## Q & A
ID | Chapter | Question | Updated | Review | Valid | A | aCorrect | B | bCorrect | C | cCorrect | Pilots | B2 | B1 3 All | Famil | QuestionLevel | Lev 1 | Lev 2 | Lev 3 | Effectivity | Ref. In TM |  |  | Traduz. RUSSO
1 | 80-00 | At what Ng are the green captions IGN (Ignition) and START on the MFD removed during engine start? |  | FALSE | TRUE | IGN at 65 % Ng, START at 49 % Ng | FALSE | IGN at 49 % Ng, START at 65 % Ng | FALSE | IGN at 49 % Ng, START at 49 % Ng | TRUE | TRUE | FALSE | FALSE | FALSE | 2 | FALSE | TRUE | FALSE
2 | 80-00 | Which of the following actions is necessary for a manual engine start? |  | FALSE | TRUE | Turn the ENG MODE switch to IDLE | TRUE | Press the START pushbutton on the ECL with ENG GOV at AUTO | FALSE | Keep the ENG MODE switch at OFF | FALSE | TRUE | FALSE | TRUE | FALSE | 2 | FALSE | TRUE | FALSE
3 | 24-00 | What is the minimum on-side Main Bus voltage required prior to starting the engines? |  | FALSE | TRUE | 18 Volts | FALSE | 20 Volts | FALSE | 23 Volts | TRUE | TRUE | TRUE | TRUE | FALSE | 2 | FALSE | TRUE | FALSE |  |  |  |  | TRUE | Nadia Prokovieva (maybe old DB)
4 | 76-00 | In what range can the Engine Control Lever (ECL) be moved using the ENG TRIM selector on the collective grip? |  | FALSE | TRUE | From MIN to MAX in AUTO | FALSE | From FLIGHT to MIN in MANUAL only | FALSE | From MIN to MAX in MANUAL | TRUE | TRUE | FALSE | TRUE | FALSE | 3 | FALSE | FALSE | TRUE
5 | 76-00 | When flying with the ENG GOV at MANUAL, what is the required position of the ENG MODE switch? | 2008-06-13 15:21 | TRUE | TRUE | The ENG MODE switch position is not relevant | FALSE | The ENG MODE switch must stay in the IDLE or FLIGHT position | TRUE | The ENG MODE switch must stay in the OFF position | FALSE | TRUE | TRUE | TRUE | FALSE | 3 | FALSE | FALSE | TRUE
6 | 76-00 | How will the engine respond when setting the Engine Control Lever (ECL) to OFF with the ENG MODE switch at FLIGHT? |  | FALSE | FALSE | The engine flames out | TRUE | There is no change in engine response | FALSE | Engine responds slowly | FALSE | TRUE | TRUE | TRUE | FALSE | 2 | FALSE | TRUE | FALSE
7 | 76-00 | Which CAS message is displayed at the same time as an automatic reversion of the engine to manual mode? |  | FALSE | TRUE | EEC DATA | FALSE | EEC FAIL | TRUE | DCU FAIL | FALSE | TRUE | TRUE | TRUE | FALSE | 3 | FALSE | FALSE | TRUE
8 | 76-00 | How will the caution ECL FAIL affect the operation of the Engine Control Levers (ECL)? |  | FALSE | TRUE | The ECL should not be used for manual control of the engine | FALSE | The ECL can not be used to shutdown the engine | FALSE | The pilot must manually operate the ECL | TRUE | TRUE | TRUE | TRUE | FALSE | 3 | FALSE | FALSE | TRUE
9 | 76-00 | What position can the engine controls be in if the caution ECL POS is displayed? |  | FALSE | TRUE | The ENG GOV to MAN, the ECL to FLIGHT | FALSE | The ENG GOV to MAN, the ECL to OFF | FALSE | The ENG GOV to AUTO, the ECL to OFF | TRUE | TRUE | TRUE | TRUE | FALSE | 3 | FALSE | FALSE | TRUE
10 | 79-00 | What is the first action in case of an ENG CHIP caution? |  | TRUE | TRUE | Move the ECL to OFF | FALSE | Achieve a safe OEI flight and move the ENG MODE to IDLE | TRUE | Activate the chip burner | FALSE | TRUE | FALSE | FALSE | FALSE | 2 | FALSE | TRUE | FALSE
11 | 24-00 | When starting an engine using the helicopter batteries what are the primary functions of the batteries? |  | FALSE | TRUE | The Main Battery power is used to both start the engine and supply the Essential bus bars, while the Auxiliary Battery is on stand-by | FALSE | The Main Battery power is used to start the engine while the Auxiliary Battery is only used to feed the Essential bus bars | TRUE | Both batteries are connected in parallel to start the engines and supply the Essential bus bars | FALSE | TRUE | TRUE | TRUE | FALSE | 3 | FALSE | FALSE | TRUE |  |  |  |  | TRUE | Nadia Prokovieva (maybe old DB)
12 | 24-00 | The helicopter is on the ground with both engines running, the External Power Source is connected (EXT PWR switch = ON) and both generators are operating (GEN 1 and GEN 2 switches = ON). From where are the electrical bus-bars fed? |  | FALSE | TRUE | Both generators, only | FALSE | The external power source, only | TRUE | The generators connected in parallel with the external power source | FALSE | TRUE | TRUE | TRUE | FALSE | 3 | FALSE | FALSE | TRUE |  |  |  |  | TRUE | Nadia Prokovieva (maybe old DB)
13 | 24-00 | When starting Engine No.2 as the first Engine with the external power not available, what position must the BUS TIE switch be in? |  | FALSE | TRUE | AUTO | FALSE | ON | TRUE | Either ON or AUTO | FALSE | TRUE | TRUE | TRUE | FALSE | 3 | FALSE | FALSE | TRUE
14 | 46-00 | The failure of which Modular Avionics Unit (MAU) causes the greatest loss of navigational data? | 2008-06-13 15:04 | TRUE |  | MAU 1 |  | MAU 2 | TRUE | The first that declares ready after Power Up | FALSE | TRUE | TRUE | TRUE | FALSE | 2 | FALSE | TRUE | FALSE
15 | 34-00 | How is the DH (Decision Height) entered? |  | FALSE | TRUE | Via the Remote Instrument Controller | TRUE | Via the Guidance Controller | FALSE | Via the Display Controller | FALSE | TRUE | FALSE | FALSE | FALSE | 2 | FALSE | TRUE | FALSE
16 | 34-00 | What does the PUSH TEST button on the DH (Decision Height) knob test? |  | FALSE | TRUE | The Radio Altimeters | TRUE | The selected Decision Height | FALSE | The Heading Bug position | FALSE | TRUE | TRUE | TRUE | FALSE | 2 | FALSE | TRUE | FALSE
17 | 34-00 | What happens when the PUSH SYNC button on the HEADING Knob is pressed? |  | FALSE | TRUE | The Heading Bug aligns with the current aircraft course | FALSE | The Heading Bug aligns with the current aircraft heading | TRUE | The Heading Bug aligns with the current bearing pointer No.1 | FALSE | TRUE | TRUE | FALSE | FALSE | 3 | FALSE | FALSE | TRUE
18 | 34-00 | When is the ADF bearing pointer displayed on the HSI? |  | FALSE | TRUE | When selected by the pilot via the Display Controller, even if the signal is not valid | FALSE | Always in view as bearing pointer 2 (green, diamond) | FALSE | When selected by the pilot via the Display Controller, and the radio signal is valid | TRUE | TRUE | TRUE | FALSE | FALSE | 3 | FALSE | FALSE | TRUE |  |  |  |  | TRUE | Nadia Prokovieva (maybe old DB)
19 | 34-00 | How will the pilot select the on-side or cross-side VOR/LOC as the Primary Navigation aid? |  | FALSE | TRUE | Via the Reversion Control Panel | FALSE | Via the Remote Instrument Controller | FALSE | Via the Display Controller | TRUE | TRUE | TRUE | FALSE | FALSE | 2 | FALSE | TRUE | FALSE |  |  |  |  | TRUE | Nadia Prokovieva (maybe old DB)
20 | 31-00 | How is an active caution message displayed? |  | FALSE | TRUE | It is displayed in inverse video and after the first 5 seconds from the appearance, it is automatically displayed with an amber text | FALSE | It is displayed in inverse video and then displayed with a red text after the Master Warning Light (MWL) acknowledgement | FALSE | It is displayed in inverse video and then displayed with an amber text after the Master Caution Light (MCL) acknowledgement | TRUE | TRUE | TRUE | TRUE | TRUE | 1 | TRUE | FALSE | FALSE |  |  |  |  | TRUE | Nadia Prokovieva (maybe old DB)
21 | 34-00 | In case of malfunction of the ADS No.1, from where is the air data for the copilots PFD provided? | 2008-06-13 14:49 | TRUE | TRUE | The ADS No.2 which is automatically selected | FALSE | The ADS No.2, only after pilot's selection on the RCP | TRUE | The Alternate static port, only after pilot's selection on the overhead console | FALSE | TRUE | TRUE | TRUE | FALSE | 2 | FALSE | TRUE | FALSE |  |  |  |  | TRUE | Nadia Prokovieva (maybe old DB)
22 | 22-00 | Which statement is true with respect to the selection of the ATT mode for the Autopilot? |  | FALSE | TRUE | It must be selected by the pilot after engaging the Autopilot |  | It is automatically selected when the Autopilot is engaged | TRUE | It is automatically selected when the Autopilot is engaged only if the FORCE TRIM switch is set to OFF | FALSE | TRUE | TRUE | FALSE | FALSE | 2 | FALSE | TRUE | FALSE
23 | 26-00 | If the presence of fire in engine bay No.1 is confirmed, what action is carried out? |  | FALSE | TRUE | The fire extinguisher is automatically actuated when the pilot has shut down the engine by moving the LH ECL to OFF | FALSE | The heating system Bleed Air SOV and the Fuel SOV are automatically closed when the pilot has shut down the engine by moving the LH ECL to OFF | FALSE | The pilot must press the ENG1 pushbutton to arm the fire extinguisher and close both the fuel SOV and the heating system Bleed Air SOV | TRUE | TRUE | FALSE | FALSE | FALSE | 3 | FALSE | FALSE | TRUE
24 | 23-00 | What is the CAB push-button on the PLT and CPLT Audio Control Panel used for? | 2008-10-29 17:49 | TRUE | TRUE | To connect the PLT or CPLT Audio Control Panel to the Cabin Audio Control Panel | TRUE | To set and control the volume of the Cabin Audio Control Panel | FALSE | To enable the cabin warning audio signal | FALSE | TRUE | TRUE | TRUE | FALSE | 2 | FALSE | TRUE | FALSE
25 | 22-00 | What happens if the cyclic FTR (Force Trim Release) switch is pressed while the Flight Director is in the HDG (Heading) mode? |  | FALSE | TRUE | The AP (Autopilot) roll channel starts following the HDG command | FALSE | The AP roll channel ignores the HDG command | TRUE | The AP roll channel continues to follow the HDG command | FALSE | TRUE | TRUE | FALSE | FALSE | 3 | FALSE | FALSE | TRUE
26 | 22-00 | At what speed is the VS (Vertical Speed) mode automatically disengaged? |  | FALSE | TRUE | When the airspeed goes below 40 KIAS | FALSE | When the airspeed goes below 55 KIAS | TRUE | When the airspeed goes below 60 KIAS | FALSE | TRUE | TRUE | FALSE | FALSE | 2 | FALSE | TRUE | FALSE
27 | 22-00 | With the CPL light illuminated, what happens if the CPL button on the Autopilot Controller is pressed? |  | FALSE | TRUE | The Flight Director is coupled to the autopilot | FALSE | The Flight Director is tested for the coupled operation | FALSE | The Flight Director is uncoupled from the autopilot | TRUE | TRUE | TRUE | FALSE | FALSE | 2 | FALSE | TRUE | FALSE |  |  |  |  | TRUE | Nadia Prokovieva (maybe old DB)
28 | 22-00 | What is the function of the PFD button on the Guidance Controller? |  | FALSE | TRUE | It permits the Pilot to determine which PFD data is used by the Flight Director | TRUE | It permits the Pilot to determine which MFD data is used by the Flight Director | FALSE | It permits the Pilot to determine which PFD is displayed | FALSE | TRUE | TRUE | TRUE | FALSE | 3 | FALSE | FALSE | TRUE
29 | 22-00 | What happens if the PFD button is pressed on the Guidance Controller with any Flight Director Mode(s) selected? |  | FALSE | TRUE | The active FD Mode(s) remains engaged | FALSE | The active FD Mode(s) disengage | TRUE | The Autopilot (AP) is temporarily disengaged | FALSE | TRUE | TRUE | TRUE | FALSE | 3 | FALSE | FALSE | TRUE |  |  |  |  | TRUE | Nadia Prokovieva (maybe old DB)
30 | 22-00 | At what minimum airspeed can the IAS FD (Flight Director) mode be engaged? |  | FALSE | TRUE | 60 KIAS | TRUE | 50 KIAS | FALSE | 45 KIAS | FALSE | TRUE | TRUE | FALSE | FALSE | 3 | FALSE | FALSE | TRUE |  |  |  |  | TRUE | Nadia Prokovieva (maybe old DB)
31 | 28-00 | With the XFEED switch in NORM position, when does fuel crossfeeding occur ? | 2008-10-29 17:51 | TRUE | TRUE | Automatically with a FUEL LOW caution | FALSE | Automatically with a FUEL PUMP caution | TRUE | When the indicated fuel pressure is less than 0.4 Bar | FALSE | TRUE | TRUE | TRUE | FALSE | 3 | FALSE | FALSE | TRUE
32 | 28-00 | How is fuel availability affected by automatic cross-feeding (XFEED switch = NORM)? |  | FALSE | TRUE | Part of fuel content in one tank can not be supplied with the operating pump | TRUE | Fuel content can be supplied until the FUEL LOW caution is illuminated | FALSE | All the fuel content in the tanks can be supplied | FALSE | TRUE | FALSE | FALSE | FALSE | 3 | FALSE | FALSE | TRUE
33 | 28-00 | What action should be carried out after the "1 FUEL PUMP" caution illuminates? |  | FALSE | TRUE | The XFEED switch should be moved to OPEN when the fuel pressure in system 1 is recovered | FALSE | The XFEED switch should be moved to NORM if "1 FUEL PRESS" caution does not illuminate | FALSE | The XFEED switch should be moved to CLOSE if the fuel pressure in system 1 is not recovered | TRUE | TRUE | FALSE | FALSE | FALSE | 3 | FALSE | FALSE | TRUE
34 | 29-00 | How is the Utility circuit shut-off valve (UTIL SOV 2) closed? | 2008-09-19 14:58 | TRUE | TRUE | By the pilot setting the SOV switch on the HYD Control Panel to 2-CLOSE | FALSE | Automatically when there is a fluid leak | TRUE | Automatically in case of low pressure | FALSE | TRUE | FALSE | TRUE | FALSE | 3 | FALSE | FALSE | TRUE
35 | 29-00 | After setting the SOV switch on the Hydraulic Control Panel to 1-CLOSE, what cautions are displayed? |  | FALSE | TRUE | 1 HYD PUMP, 1 HYD OIL PRESS | FALSE | 1 SERVO, 1 HYD OIL PRESS, EMERG LDG PRESS | FALSE | 1 SERVO, 1 HYD OIL PRESS | TRUE | FALSE | FALSE | TRUE | FALSE | 3 | FALSE | FALSE | TRUE
36 | 29-00 | After setting the SOV switch on the Hydraulic Control Panel to 2-CLOSE, what cautions are displayed? |  | FALSE | TRUE | 2 HYD PUMP, 2 SERVO, 2 HYD OIL PRESS | FALSE | 2 HYD OIL PRESS, 2 SERVO, HYD UTIL PRESS | FALSE | 2 SERVO, 2 HYD OIL PRESS | TRUE | TRUE | FALSE | TRUE | FALSE | 3 | FALSE | FALSE | TRUE
37 | 29-00 | In case of failure of Hydraulic Pump No.2, what caution message(s) is(are) displayed? |  | FALSE | TRUE | 2 HYD PUMP | TRUE | 2 HYD PUMP, 2 SERVO, 2 HYD OIL PRESS, HYD UTIL PRESS | FALSE | 2 HYD PUMP, 2 SERVO, 2 HYD OIL PRESS | FALSE | TRUE | FALSE | TRUE | FALSE | 3 | FALSE | FALSE | TRUE
38 | 29-00 | In case of failure of Hydraulic Pump No.1, what caution message(s) is(are) displayed? |  | FALSE | TRUE | 1 HYD PUMP | FALSE | 1 HYD PUMP, 1 SERVO, EMERG LDG PRESS | FALSE | 1 HYD PUMP, 1 SERVO, 1 HYD OIL PRESS, EMERG LDG PRESS | TRUE | TRUE | FALSE | TRUE | FALSE |  | FALSE | FALSE | FALSE
39 | 29-00 | How can the SOV switch on the HYD Control Panel be used to recover after a "HYD UTIL PRESS" caution? |  | FALSE | TRUE | SOV switch moved to 1-CLOSE | FALSE | SOV switch moved to 2-CLOSE | FALSE | SOV switch is ineffective to recover | TRUE | TRUE | FALSE | TRUE | FALSE | 3 | FALSE | FALSE | TRUE
40 | 29-00 | What would be the pressure indication in the Hydraulic System No.1, with the SOV switch on the HYD Control Panel set to 1-CLOSE? |  | FALSE | TRUE | 0 bar | FALSE | About 207 bar | TRUE | About 65 bar | FALSE | TRUE | FALSE | TRUE | FALSE | 3 | FALSE | FALSE | TRUE
41 | 29-00 | What condition will allow the Flight Controls circuit Hydraulic shut-off valve (SOV 1) to close? |  | FALSE | TRUE | The "HYD 2 PRESS" caution light on the HYD Control Panel is illuminated | FALSE | Tail Rotor Shut-Off Valve (TRSOV) valve is open | TRUE | System No.1 Hydraulic Fluid Level is below MIN | FALSE | TRUE | FALSE | FALSE | FALSE | 3 | FALSE | FALSE | TRUE
42 | 29-00 | What action should be carried out after a 2 HYD PUMP caution? |  | FALSE | TRUE | Land as soon as practicable | FALSE | Land as soon as possible | FALSE | Continue flight | TRUE | TRUE | FALSE | FALSE | FALSE | 3 | FALSE | FALSE | TRUE
43 | 29-00 | What is the main function of the Hydraulic Electric Pump? |  | FALSE | TRUE | To provide hydraulic power to the flight controls for the full and free movement check | TRUE | To provide hydraulic power to the Landing Gear in case of No.1 system failure | FALSE | To provide hydraulic power to the servoactuators in case of failure of Hydraulic Pump No.1 during flight | FALSE | TRUE | TRUE | TRUE | FALSE | 2 | FALSE | TRUE | FALSE
44 | 32-30 | What will normally accompany the LANDING GEAR caution? |  | FALSE | TRUE | HYD UTIL PRESS caution | FALSE | EMER LDG PRESS caution | FALSE | An Aural message | TRUE | TRUE | FALSE | FALSE | FALSE | 2 | FALSE | TRUE | FALSE
45 | 32-30 | What will happen in case of loss of electrical power with the landing gear retracted? |  | FALSE | TRUE | The landing gear remains retracted | FALSE | The landing gear falls by its own weight | TRUE | The NOSE WHL UNLK caution is illuminated | FALSE | TRUE | TRUE | TRUE | FALSE | 2 | FALSE | TRUE | FALSE
46 | 32-30 | When the helicopter is on the ground following a normal landing gear extension, what is the condition of the actuators? (N.B: R/A = Retraction Actuator, P/R = Partial Retraction Actuator) |  | FALSE | TRUE | Both R/A and P/R actuators are de-pressurized | TRUE | Both the R/A and P/R actuators are pressurized | FALSE | Only the R/A are pressurized | FALSE | TRUE | FALSE | TRUE | FALSE | 3 | FALSE | FALSE | TRUE
47 | 32-40 | What is the correct sequence of actions when setting the parking brake? |  | FALSE | TRUE | Pull and rotate the parking brake handle and push the brake pedals until the “PARK BRK ON” advisory appears | TRUE | Pull and rotate the parking brake handle and push the brake pedals until the “PARK BRK PRESS” caution appears | FALSE | Pull and rotate the parking brake handle and push the brake pedals until the “PARK BRK ON” advisory disappears | FALSE | TRUE | FALSE | FALSE | FALSE | 2 | FALSE | TRUE | FALSE
48 | 32-30 | What indication is shown on the NOSE WHEEL CENTERLOCK pushbutton if the button is pressed to lock, but the locking pin is not engaged in the flange hole? |  | FALSE | TRUE | No lights are illuminated on the pushbutton | FALSE | The UNLK amber light is flashing on the pushbutton | TRUE | Both the UNLK amber light and the LOCK green light are illuminated on the pushbutton | FALSE | TRUE | FALSE | FALSE | FALSE | 3 | FALSE | FALSE | TRUE
49 | 62-40 | What is the Nr overspeed limit in the power-off condition? |  | FALSE | TRUE | Above 102% | FALSE | Above 105% | FALSE | Above 110% | TRUE | TRUE | FALSE | FALSE | FALSE | 3 | FALSE | FALSE | TRUE
50 | 31-00 | Which of the following aural messages is continuously repeated until the condition is corrected? |  | FALSE | TRUE | ROTOR HIGH | FALSE | ROTOR LOW | TRUE | ENGINE OUT | FALSE | TRUE | FALSE | FALSE | FALSE | 2 | FALSE | TRUE | FALSE
51 | 80-10 | What is the maximum time allowed for the engine light up? |  | FALSE | TRUE | 5 seconds | FALSE | 10 seconds | TRUE | 15 seconds | FALSE | TRUE | FALSE | FALSE | FALSE | 2 | FALSE | TRUE | FALSE
52 | 63-40 | What is the recovering action when the 1(2) BRG TEMP caution illuminates together with the 1(2) MGB OIL PRESS caution? |  | FALSE | TRUE | Land as soon as practicable | TRUE | Continue flight, monitoring oil temperature | FALSE | Reduce power until caption extinguishes | FALSE | TRUE | FALSE | FALSE | FALSE | 3 | FALSE | FALSE | TRUE
53 | 63-40 | What is the recovering action, if after the third activation of the chip burner, the MGB CHIP SUMP caution remains? | 2008-06-13 15:15 | TRUE | TRUE | Reduce power and land as soon as practicable | TRUE | Land immediately | FALSE | Reduce power and continue flight | FALSE | TRUE | FALSE | FALSE | FALSE | 2 | FALSE | TRUE | FALSE
54 | 65-22 | What sensors can be found on the Tail Rotor Gearbox? |  | FALSE | FALSE | A pressure sensor, a chip detector, a bearing thermocouple sensor | FALSE | A temperature sensor, an oil low level sensor, a bearing thermocouple sensor | FALSE | A temperature sensor, a chip detector, an oil low level sensor | TRUE | TRUE | FALSE | FALSE | FALSE | 3 | FALSE | FALSE | TRUE
55 | 65-40 | What is the recovering action in case of IGB OIL TEMP caution and temperature exceeding the limits? |  | FALSE | TRUE | Continue flight | FALSE | Land as soon as practicable | FALSE | Land as soon as possible | TRUE | TRUE | FALSE | FALSE | FALSE | 3 | FALSE | FALSE | TRUE
56 | 65-40 | What is the recovering action in case of TGB OIL LOW caution? |  | FALSE | TRUE | No emergency landing is required | TRUE | Land as soon as possible | FALSE | Land immediately | FALSE | TRUE | FALSE | FALSE | FALSE | 2 | FALSE | TRUE | FALSE
57 | 29-30 | Which other caution message could be triggered at the same time as the 1 SERVO caution? | 2008-09-19 15:00 | TRUE | TRUE | EMER LDG PRESS in case of loss of pressure in the system | TRUE | HYD UTIL PRESS if the SOV switch on the HYD Control Panel is set to 1-CLOSE | FALSE | 1 HYD MIN | FALSE | TRUE | FALSE | TRUE | FALSE | 3 | FALSE | FALSE | TRUE
58 | 29-30 | What is the recovering action in case of a 2 SERVO caution? |  | FALSE | TRUE | Land as soon as possible | FALSE | Land as soon as practicable | TRUE | Continue flight | FALSE | TRUE | FALSE | FALSE | FALSE | 3 | FALSE | FALSE | TRUE
59 | 29-30 | Which of the following conditions could cause the "2 SERVO" caution to be displayed? |  | FALSE | TRUE | The control valve in a servoactuator is jammed or loss of pressure in the hydraulic system No.2 | TRUE | The Tail Rotor Shut-Off Valve (TRSOV) is open or SOV switch on the HYD Control Panel is set to center position | FALSE | The Utility circuit shut-off valve is closed on system No.2 | FALSE | TRUE | FALSE | FALSE | FALSE | 3 | FALSE | FALSE | TRUE |  |  |  |  | TRUE | Nadia Prokovieva (maybe old DB)
60 | 77-40 | Which of the following indications can never be displayed on the Power Index (PI) indicator? |  | FALSE | TRUE | 735°C with limiting parameter ITT | TRUE | 160% with limiting parameter Ng | FALSE | 160% with limiting parameter Tq | FALSE | TRUE | FALSE | FALSE | FALSE | 2 | FALSE | TRUE | FALSE
61 | 00-40 | Where can you find the Maximum Take-Off Weight of the AW139 helicopter? | 2008-06-16 22:52 | TRUE | TRUE | Rotorcraft Flight Manual | TRUE | Fault Isolation Publication | FALSE | Master Minimum Equipment List | FALSE | TRUE | FALSE | TRUE | TRUE | 1 | TRUE | FALSE | FALSE
62 | 00-40 | What does IETP stand for? | 2008-05-20 17:32 | FALSE | TRUE | Initial Engine Training Publication | FALSE | Interactive Electronic Technical Publication | TRUE | Integrated Equipment and Tooling Planning | FALSE | FALSE | TRUE | TRUE | TRUE | 1 | TRUE | FALSE | FALSE |  |  |  |  | TRUE | Nadia Prokovieva (maybe old DB)
63 | 00-40 | Where can Aircraft weight and balance information be found? | 2008-06-16 22:51 | TRUE | TRUE | AMP (Aircraft Maintenance Publication) - Chapter 39-A-08-00-00A-00-00 | FALSE | Weight and Balance Procedure Manual | FALSE | Rotorcraft Flight Manual - Section 6 | TRUE | TRUE | TRUE | TRUE | TRUE | 1 | TRUE | FALSE | FALSE
64 | 00-40 | What is the meaning of the element "39" in the Maintenance Manual Data Module Code "39 A 28 11 00 00A 520A A" |  | FALSE | FALSE | Applicable aircraft model code | TRUE | Applicable AECMA Chapter code (Electrical Panels) | FALSE | Applicable AECMA Sub-Chapter code (Electrical Power Distribution) | FALSE | FALSE | TRUE | TRUE | TRUE | 1 | TRUE | FALSE | FALSE
65 | 00-40 | What is the meaning of the element "28" in the Data Module Code "39 A 28 11 00 00A 520A A"? |  | FALSE | TRUE | Applicable aircraft model code | FALSE | Applicable AECMA Chapter code | TRUE | Applicable disassembly code | FALSE | FALSE | TRUE | TRUE | TRUE | 1 | TRUE | FALSE | FALSE
66 | 00-40 | What is the meaning of the element "B" in the Data Module Code "39 B 34"? |  | FALSE | FALSE | System difference code (eg: an item supplied by an alternate vendor) | TRUE | Second aircraft version | FALSE | Modified component | FALSE | FALSE | TRUE | TRUE | TRUE | 1 | TRUE | FALSE | FALSE
67 | 00-40 | Which publication will you consult to establish an Inspection Schedule for the AW139? |  | FALSE | TRUE | The AMPI (Aircraft Maintenance Planning Information) Chapters 04 and 05 | TRUE | Airworthiness Limitations and Recommended Inspection Schedule Document | FALSE | MMEL (Master Minimum Equipment List) | FALSE | FALSE | TRUE | TRUE | TRUE | 1 | TRUE | FALSE | FALSE |  |  |  |  | TRUE | Nadia Prokovieva (maybe old DB)
68 | 00-40 | Where can you find procedures to isolate faults? | 2008-03-15 14:02 | FALSE | TRUE | In the applicable sections of the AMP (Aircraft Maintenance Publication) | FALSE | In the Component Repair and Overhaul manual | FALSE | In the AFIP (Aircraft Faults Isolation Publication) | TRUE | FALSE | TRUE | TRUE | TRUE | 1 | TRUE | FALSE | FALSE
69 | 00-40 | Where can you find information about Special Tools? | 2008-07-24 17:47 | TRUE | TRUE | In the AMP (Aircraft Maintenance Publication) in the specific sections | FALSE | In the CROP (Component Repair and Overhaul Publication) at the end of the specific sections | FALSE | In the ITEP (Illustrated Tools and Equipment Publication) | TRUE | FALSE | TRUE | TRUE | TRUE | 1 | TRUE | FALSE | FALSE |  |  |  |  | TRUE | Nadia Prokovieva (maybe old DB)
70 | 00-40 | Which statement is true regarding a BT (Bolletino Tecnico/Technical Bulletin) ? |  | FALSE | TRUE | It is mandatory or optional, according to the BT type | TRUE | It is for information only | FALSE | In all cases it shall be performed at the first scheduled maintenance | FALSE | FALSE | TRUE | TRUE | TRUE | 1 | TRUE | FALSE | FALSE |  |  |  |  | TRUE | Nadia Prokovieva (maybe old DB)
71 | 71-30 | What material are the engine fire walls made of? |  | FALSE | TRUE | Stainless steel | FALSE | Aluminum | FALSE | Titanium | TRUE | FALSE | FALSE | TRUE | TRUE | 2 | FALSE | TRUE | FALSE
72 | 32-40 | Where is the Wheel Brake Reservoir located? | 2008-06-05 08:37 | TRUE | TRUE | On Power Control Module (PCM) No.2 | FALSE | In the nose compartment | TRUE | Inside the wheel brake master cylinders | FALSE | FALSE | FALSE | TRUE | TRUE | 1 | TRUE | FALSE | FALSE |  |  |  |  | TRUE | Nadia Prokovieva (maybe old DB)
73 | 62-20 | What is the main characteristic of the AW139 Main Rotor head? |  | FALSE | TRUE | It is a fully-articulated Main Rotor Head | TRUE | It is a Semi-rigid Main Rotor Head | FALSE | It is a Soft-in-plane type Main Rotor Head | FALSE | FALSE | FALSE | TRUE | TRUE | 2 | FALSE | TRUE | FALSE |  |  |  |  | TRUE | Nadia Prokovieva (maybe old DB)
74 | 65-10 | How many sections does the Tail Drive Shaft Assembly consist of and what material are they made of? |  | FALSE | TRUE | 4 sections; all sections are made of aluminum alloy | FALSE | 3 sections, two are made of titanium and one is made of steel alloy | FALSE | 3 sections, one is made of steel alloy and two are made of aluminum | TRUE | FALSE | FALSE | FALSE | TRUE | 3 | FALSE | FALSE | TRUE
75 | 29-20 | Which of the following statements is correct? |  | FALSE | TRUE | Hydraulic System 1 features a MGB-driven Hydraulic Pump and an electrically driven pump | TRUE | Hydraulic System 2 features a MGB-driven Hydraulic Pump and an electrically-driven pump | FALSE | Both Hydraulic Systems feature a Tail Rotor Shut-off Valve | FALSE | FALSE | TRUE | FALSE | TRUE | 1 | TRUE | FALSE | FALSE
76 | 63-50 | When does the Rotor Brake Caliper engage the Rotor Brake Disk? |  | FALSE | TRUE | Only on the ground, with both engines off | TRUE | When the Rotor Brake Lever is moved from OFF to the BRAKE position, both in flight and on the ground | FALSE | When a dedicated switch located on the central console is activated | FALSE | FALSE | FALSE | FALSE | TRUE | 2 | FALSE | TRUE | FALSE
77 | 62-10 | What are the Main Rotor Blades made of? |  | FALSE | TRUE | Composite material | TRUE | Metal | FALSE | Wood | FALSE | FALSE | FALSE | TRUE | TRUE | 1 | TRUE | FALSE | FALSE
78 | 53-20 | What is the Canopy made of? |  | FALSE | TRUE | Kevlar | TRUE | Aluminium | FALSE | Fiberglass | FALSE | FALSE | TRUE | FALSE | TRUE | 1 | TRUE | FALSE | FALSE
79 | 53-50 | How is the Tailboom attached to the Aft Fuselage? |  | FALSE | TRUE | Four bolts | FALSE | Six bolts | TRUE | Ten bolts | FALSE | FALSE | TRUE | FALSE | TRUE |  | FALSE | FALSE | FALSE
80 | 65-40 | What sensors monitor the Intermediate Gear Box and Tail Gear Box? |  | FALSE | TRUE | A chip detector, a temperature sensor and a low level sensor | TRUE | A pressure sensor, a temperature sensor and a low level sensor | FALSE | A temperature sensor and a low level sensor | FALSE | FALSE | TRUE | FALSE | TRUE | 2 | FALSE | TRUE | FALSE
81 | 46-00 | Where are the Modular Avionic Units (MAU) located? | 2008-06-13 15:03 | TRUE | FALSE | In the rear avionics bay | TRUE | In the nose compartment | FALSE | In the tail unit | FALSE | FALSE | TRUE | FALSE | TRUE | 1 | TRUE | FALSE | FALSE
82 | 33-10 | How is the brightness of the Display Units adjusted? |  | FALSE | TRUE | They can be adjusted by means of dedicated rotary knobs | TRUE | They can be adjusted together with all the Instrument Panel controls and displays by means of the "INSTR" rotary knob | FALSE | They are only controlled by individual ambient light sensors | FALSE | FALSE | TRUE | TRUE | TRUE | 1 | TRUE | FALSE | FALSE
83 | 24-60 | When the helicopter is in the hangar, how are the Non-Essential bus bars fed? |  | FALSE | TRUE | Only when the Main Battery is connected to the Main Bus | FALSE | Only when both batteries are connected to the Main Bus | FALSE | Only when the External Power source is supplying the helicopter | TRUE | FALSE | TRUE | TRUE | TRUE | 1 | TRUE | FALSE | FALSE |  |  |  |  | TRUE | Nadia Prokovieva (maybe old DB)
84 | 80-10 | When starting an engine using the helicopter batteries, where is the battery power directed to? |  | FALSE | TRUE | The Main Battery is used to start the engine and supply the essential bus-bars, while the Aux Battery is on stand-by | FALSE | The Main Battery is used to start the engine while the Aux Battery is only used to feed the essential bus-bars | TRUE | Both batteries are connected in parallel to start the engines and supply the essential bus-bars | FALSE | TRUE | TRUE | TRUE | TRUE | 3 | FALSE | FALSE | TRUE
85 | 24-30 | What type of Starter Generators are fitted to the AW139? |  | FALSE | TRUE | Brush-type and cooled by ram air | FALSE | Brush-type and cooled by forced air | TRUE | Brushless-type and cooled by forced air | FALSE | TRUE | TRUE | TRUE | TRUE | 1 | TRUE | FALSE | FALSE |  |  |  |  | TRUE | Nadia Prokovieva (maybe old DB)
86 | 31-50 | How does an active green Advisory message appear in the CAS window? | 2008-06-12 14:03 | TRUE | TRUE | It appears in normal video | FALSE | It appears in inverse video and automatically reverts to normal video after being displayed for 5 seconds | TRUE | It appears in inverse video and reverts to normal video after having pressed the "CAS RESET" pushbutton | FALSE | FALSE | TRUE | TRUE | TRUE | 2 | FALSE | TRUE | FALSE
87 | 23-10 | What type of audio signals interface the VHF1 radio transceiver and the copilot audio control panel? | 2008-06-17 16:02 | TRUE | TRUE | Digital audio buses, only | FALSE | Analog stereo standard wiring, only | FALSE | Both digital audio buses and analog standard wiring | TRUE | TRUE | TRUE | TRUE | TRUE | 2 | FALSE | TRUE | FALSE
88 | 23-10 | Where is the Modular Radio Cabinet (MRC) No.2 installed? |  | FALSE | TRUE | In the nose compartment | TRUE | On the cabin roof | FALSE | In the rear avionics bay | FALSE | FALSE | FALSE | TRUE | TRUE | 1 | TRUE | FALSE | FALSE
89 | 31-00 | What happens if a Display Unit (DU) loses its power input? |  | FALSE | TRUE | The data it is meant to provide cannot be shown in that pilot’s station | FALSE | The other DU in the same pilot’s station automatically reverts to the composite format | TRUE | The pilot must select the "BKUP-PWR" mode on the Display Controller | FALSE | TRUE | TRUE | TRUE | TRUE | 1 | TRUE | FALSE | FALSE |  |  |  |  | TRUE | Nadia Prokovieva (maybe old DB)
90 | 31-00 | What precaution must be observed when replacing, handling, packing and shipping a Modular Avionics Unit (MAU) module? |  | FALSE | TRUE | The alkaline battery must be removed from the module | FALSE | All connector pins must be shorted by keeping the electrical connectors protected with the dedicated metallic cap | FALSE | Standard precautions for Electrostatic Sensitive Devices (ESD) must be observed | TRUE | FALSE | TRUE | TRUE | TRUE |  | FALSE | FALSE | FALSE |  |  |  |  | TRUE | Nadia Prokovieva (maybe old DB)
91 | 25-00 | How is emergency evacuation of the passengers achieved? |  | FALSE | TRUE | By jettisoning the cabin sliding doors | FALSE | Through the cabin windows | TRUE | Through the emergency exit doors | FALSE | TRUE | TRUE | TRUE | TRUE | 1 | TRUE | FALSE | FALSE
92 | 33-50 | How are the Emergency Lights turned on following an emergency landing at night (GEN1, GEN2, and Master Switch OFF)? | 2008-08-06 18:17 | TRUE | TRUE | Automatically, provided the pilot has preset the EMERG LT switch at ARM | TRUE | Automatically by a g-switch | FALSE | Only manually, by moving the "EMER LT" switch to ON, provided that the Auxiliary Battery is still connected to the buses | FALSE | TRUE | TRUE | TRUE | TRUE | 1 | TRUE | FALSE | FALSE
93 | 00-40 | Which publication contains the description and specification of a consumable material? |  | FALSE | TRUE | Aircraft Maintenance Publication | FALSE | Illustrated Parts Data | FALSE | Material Data Information | TRUE | FALSE | TRUE | TRUE | TRUE | 1 | TRUE | FALSE | FALSE |  |  |  |  | TRUE | Nadia Prokovieva (maybe old DB)
94 | 00-40 | How is the Maintenance Manual structured? |  | FALSE | TRUE | With Data Modules | TRUE | With Fault Isolation Modules | FALSE | With chapters relavant to the special tool to be used | FALSE | FALSE | TRUE | TRUE | TRUE | 1 | TRUE | FALSE | FALSE
95 | 00-40 | Which manual contains the wiring diagrams? |  | FALSE | TRUE | AWDP | TRUE | AMP | FALSE | AFIP | FALSE | FALSE | TRUE | TRUE | FALSE | 1 | TRUE | FALSE | FALSE
96 | 46-00 | Which MAU acts as the BUS CONTROLLER for the Left Primary ASCB-D line? |  | FALSE | TRUE | The first that declares ready after power up | FALSE | MAU 1 | TRUE | MAU 2 | FALSE | FALSE | TRUE | TRUE | FALSE | 3 | FALSE | FALSE | TRUE
97 | 46-00 | Where are Aural Warnings generated? |  | FALSE | FALSE | PLT MFD | FALSE | MRC 1 | FALSE | MAU 2 | TRUE | FALSE | TRUE | TRUE | FALSE | 2 | FALSE | TRUE | FALSE
98 | 45-00 | What is significant for the technician when the "AVIONIC FAULT" caution message is displayed in the CAS window? |  | FALSE | TRUE | A failure in the ASCB-D data bus has been detected so it is to be checked for continuity, isolation and correct impedence | FALSE | That is a generic message always displayed together with another caution message in the CAS window. The other message is the only one that is important for troubleshooting | FALSE | That is a generic message displayed following an EPIC malfunction. Further investigation through the CMC-ACTIVE MESSAGES-CAUTION list is required | TRUE | FALSE | TRUE | TRUE | FALSE | 2 | FALSE | TRUE | FALSE
99 | 31-00 | When transporting a Modular Avionic Unit (MAU) Module, where must it be stowed? |  | FALSE | TRUE | In a plastic box | FALSE | Inside any container | FALSE | In a closed safety-ESD container | TRUE | FALSE | TRUE | TRUE | TRUE | 1 | TRUE | FALSE | FALSE
100 | 31-00 | Where is the MAU Configuration Module (or Aircraft Personality Module) located? |  | FALSE | TRUE | On the NIM Module | FALSE | In the NIC Backshell Connector | TRUE | On the CMC Module | FALSE | FALSE | TRUE | TRUE | FALSE |  | FALSE | FALSE | FALSE |  |  |  |  | TRUE | Nadia Prokovieva (maybe old DB)
101 | 31-61 | When removing a Display Unit (DU), what is the first action? |  | FALSE | TRUE | Remove the screws | FALSE | Press the release button | TRUE | Loosen the swing bolts | FALSE | FALSE | TRUE | TRUE | FALSE | 2 | FALSE | TRUE | FALSE |  |  |  |  | TRUE | Nadia Prokovieva (maybe old DB)
102 | 31-00 | What is the main function of the Air Management Module? |  | FALSE | TRUE | It is a Standby Module used as a Secondary Power Supply | FALSE | It is a blank card installed in each empty slot of the MAU or MRC to help airflow control | TRUE | It is the Module interfacing the Air Data Module and computing Air Data | FALSE | FALSE | TRUE | TRUE | FALSE | 2 | FALSE | TRUE | FALSE |  |  |  |  | TRUE | Nadia Prokovieva (maybe old DB)
103 | 31-00 | Which module stores the Personalisation Data for the EPIC System? |  | FALSE | TRUE | Multifunction Control Display Unit (MCDU) | FALSE | Aircraft Configuration Module (IM-950) | TRUE | Guidance Controller (GC-810) | FALSE | FALSE | TRUE | TRUE | FALSE |  | FALSE | FALSE | FALSE
104 | 46-00 | On which busses does Modular Avionics Unit (MAU) No.2 transmit Serial Data? |  | FALSE | TRUE | ASCB-D Left Primary, Right Primary, Left Backup and Right Backup | FALSE | ASCB-D Left Primary, Right Primary, and Right Backup | FALSE | ASCB-D Right Primary and Right Backup | TRUE | FALSE | TRUE | TRUE | FALSE | 3 | FALSE | FALSE | TRUE |  |  |  |  | TRUE | Nadia Prokovieva (maybe old DB)
105 | 46-00 | How does Modular Avionics Unit (MAU) No.2 receive Serial Data on the ASCB-D? |  | FALSE | TRUE | Left Primary, Right Primary and Right Backup | TRUE | Right Primary and Right Backup | FALSE | Left Primary, Right Primary, Left Backup, Right Backup | FALSE | FALSE | TRUE | TRUE | FALSE | 3 | FALSE | FALSE | TRUE |  |  |  |  | TRUE | Nadia Prokovieva (maybe old DB)
106 | 46-00 | Which Data Bus is used to interface the Modular Avionics Unit (MAU) with the Display Unit (DU)? |  | FALSE | TRUE | ARINC 429 | FALSE | RS-422 | FALSE | ASCB-D | TRUE | FALSE | TRUE | TRUE | FALSE |  | FALSE | FALSE | FALSE |  |  |  |  | TRUE | Nadia Prokovieva (maybe old DB)
107 | 45-00 | What is the purpose of the LAN? |  | FALSE | TRUE | It permits transfer of Maintenance Data, Navigation Data and Software Data (Flight S/W). | TRUE | It permits downloading of Maintenance Data and loading of Navigation Data only | FALSE | It permits downloading of Maintenance Data and loading of Software Data only | FALSE | FALSE | TRUE | TRUE | FALSE | 3 | FALSE | FALSE | TRUE |  |  |  |  | TRUE | Nadia Prokovieva (maybe old DB)
108 | 46-00 | What is the purpose of the Backplane Interface Controller (BIC)? | 2008-06-13 15:03 | TRUE | TRUE | It is used to interface the MAU modules to the backplane bus (VbPCI) | TRUE | It only manages the input data from the LAN bus | FALSE | It manages the input data from the client module and the GPS module | FALSE | FALSE | TRUE | FALSE | FALSE | 3 | FALSE | FALSE | TRUE
109 | 31-00 | Where is the Monitoring Warning Function located? |  | FALSE | TRUE | MRC No.1 and MRC No.2 NIM Modules | FALSE | MAU No.1 - CMC Module and MAU No.2 - NIC/PROC Module | FALSE | MAU No.1 and MAU No.2 NIC/PROC Modules | TRUE | FALSE | TRUE | TRUE | FALSE | 3 | FALSE | FALSE | TRUE |  |  |  |  | TRUE | Nadia Prokovieva (maybe old DB)
110 | 45-00 | Where is the Central Maintenance Computer (CMC) Module located? |  | FALSE | TRUE | MRC 1 | FALSE | MAU 1 | TRUE | MAU 2 | FALSE | FALSE | TRUE | TRUE | TRUE | 1 | TRUE | FALSE | FALSE |  |  |  |  | TRUE | Nadia Prokovieva (maybe old DB)
111 | 76-10 | Which item(s) are subject to scheduled Engine maintenance checks? |  | FALSE | TRUE | The Bleed Valve for the closing point check | FALSE | The Fuel Nozzles for cleaning | TRUE | Topping for Maximum Power check | FALSE | FALSE | FALSE | TRUE | FALSE | 2 | FALSE | TRUE | FALSE
112 | 46-00 | What precaution must be taken when replacing a MRC-Module? |  | FALSE | FALSE | No precaution is necessary | FALSE | Standard precautions for handling electrical components must be applied | FALSE | Personnel must wear a wrist strap connected to the chassis ground jack | TRUE | FALSE | TRUE | TRUE | FALSE |  | FALSE | FALSE | FALSE
113 | 31-00 | What action must be carried out after a Modular Avionics Unit (MAU) No.2 Database replacement? | 2008-06-13 14:57 | TRUE | TRUE | Target Load the Flight Software only | FALSE | Load the Loadable Diagnostic Information (LDI) Software only | FALSE | Target Load the Flight Software, LDI Database and load the Navigation Database | TRUE | FALSE | TRUE | TRUE | FALSE | 2 | FALSE | TRUE | FALSE
114 | 45-00 | What files must be loaded after an Aircraft Personality Module (APM) replacement? |  | FALSE | TRUE | Both Setting and Option files | TRUE | Setting file only | FALSE | Option file only | FALSE | FALSE | TRUE | TRUE | FALSE | 3 | FALSE | FALSE | TRUE |  |  |  |  | TRUE | Nadia Prokovieva (maybe old DB)
115 | 23-10 | Where is Modular Radio Cabinet No.1 located? |  | FALSE |  | Right rear Avionics Bay | FALSE | Right side of the Nose Compartment | FALSE | Left side of the Nose Compartment | TRUE | FALSE | TRUE | FALSE | TRUE | 1 | TRUE | FALSE | FALSE
116 | 34-00 | Where is the GPS module located? | 2008-06-13 14:50 | TRUE | TRUE | MRC 1 | FALSE | MAU 1 | FALSE | MAU 2 | TRUE | TRUE | TRUE | TRUE | FALSE | 2 | FALSE | TRUE | FALSE |  |  |  |  | TRUE | Nadia Prokovieva (maybe old DB)
117 | 31-00 | What is the purpose of the Custom Input/Output (CSIO) Module? | 2008-06-17 00:23 | TRUE | TRUE | To manage system and sensor data to and from analog and digital subsystems required for the EPIC avionic system | TRUE | To manage data to and from only digital subsystems not standard for the EPIC system | FALSE | To manage data to and from only all analog subsystems installed on-board | FALSE | FALSE | TRUE | TRUE | FALSE | 3 | FALSE | FALSE | TRUE |  |  |  |  | TRUE | Nadia Prokovieva (maybe old DB)
118 | 29-30 | What caution message(s) is(are) displayed in the CAS window when the "PRESS" caution light of the HYD 1 indicator on the HYD Control Panel is illuminated? |  | FALSE | TRUE | 2 HYD PUMP | FALSE | 1 HYD PRESS, 1 SERVO, EMERG LDG PRESS and 1 HYD PUMP | TRUE | 1 HYD PRESS and 1 HYD PUMP | FALSE | FALSE | FALSE | TRUE | FALSE | 3 | FALSE | FALSE | TRUE
119 | 32-30 | When the Landing Gear Control Lever is selected UP, which of the following statements is true? |  | FALSE | TRUE | The retraction starts only if Nose Landing Gear (NLG) is locked in the center position | TRUE | Pressure is provided first to retraction (R/A) actuators. | FALSE | Pressure is provided from Hydraulic System No.1 | FALSE | FALSE | FALSE | TRUE | FALSE | 2 | FALSE | TRUE | FALSE
120 | 09-10 | What precaution must be in place when towing the helicopter? |  | FALSE | TRUE | A qualified person must sit in the cockpit to operate wheel brakes | TRUE | The nose wheel must be locked in the center position | FALSE | The landing gear must be pressurised in the down and locked position | FALSE | FALSE | FALSE | TRUE | TRUE | 1 | TRUE | FALSE | FALSE |  |  |  |  | TRUE | Nadia Prokovieva (maybe old DB)
121 | 10-10 | What precautions must be observed when parking the helicopter? |  | FALSE | TRUE | The Park Brake must be ON, Rotor Brake must be OFF | FALSE | Park Brake must be OFF, Rotor Brake must be OFF | FALSE | The Park Brake must be ON, Rotor Brake must be ON | TRUE | FALSE | FALSE | TRUE | FALSE | 1 | TRUE | FALSE | FALSE |  |  |  |  | TRUE | Nadia Prokovieva (maybe old DB)
122 | 53-20 | What material is the canopy made of? |  | FALSE | FALSE | Glass Fibre | FALSE | Kevlar | TRUE | Carbon Fibre | FALSE | FALSE | FALSE | TRUE | TRUE | 1 | TRUE | FALSE | FALSE
123 | 53-50 | When torque loading the bolts attaching the Tail Unit to the Rear Fuselage, which of the following statements is correct? |  | FALSE | TRUE | The torque loading is lower on the left side bolts | FALSE | The torque loading is lower on the right side bolts | FALSE | The torque loading is the same for all bolts | TRUE | FALSE | FALSE | TRUE | FALSE |  | FALSE | FALSE | FALSE |  |  |  |  | TRUE | Nadia Prokovieva (maybe old DB)
124 | 29-13 | What condition allows the Hydraulic SOV 1 to close when commanded by the HYD Control Panel SOV switch? | 2008-06-13 14:28 | TRUE | TRUE | The PRESS indicator on the Hydraulic System No.2 of the HYD Control Panel is illuminated | FALSE | The Tail Rotor Shut Off Valve (TRSOV) is OPEN | TRUE | The Hydraulic System No.2 oil level is below 22% | FALSE | FALSE | FALSE | TRUE | FALSE | 3 | FALSE | FALSE | TRUE
125 | 29-00 | What cautions would you expect to see in the CAS window with the SOV switch on the HYD Control Panel in the 1-CLOSE position? |  | FALSE | TRUE | 1 HYD PUMP, 1 HYD OIL PRESS | FALSE | 1 SERVO, 1 HYD OIL PRESS, EMERG LDG PRESS | FALSE | 1 SERVO, 1 HYD OIL PRESS | TRUE | TRUE | FALSE | FALSE | FALSE | 3 | FALSE | FALSE | TRUE |  |  |  |  | TRUE | Nadia Prokovieva (maybe old DB)
126 | 29-30 | What caution(s) would you expect to see in the CAS window after a No.2 Hydraulic Pump failure? |  | FALSE | FALSE | 2 HYD PUMP, 2 SERVO, 2 HYD OIL PRESS | FALSE | 2 HYD PUMP, 2 SERVO, 2 HYD OIL PRESS, 2 HYD UTIL PRESS | FALSE | 2 HYD PUMP | TRUE | TRUE | FALSE | TRUE | FALSE | 3 | FALSE | FALSE | TRUE
127 | 29-30 | What caution(s) would you expect to see in the CAS window after a No.1 Hydraulic Pump failure? |  | FALSE | FALSE | 1 HYD PUMP, 1 SERVO, 1 HYD OIL PRESS, EMERG LDG PRESS | TRUE | 1 HYD PUMP, 1 SERVO, EMERG LDG PRESS | FALSE | 1 HYD PUMP | FALSE | TRUE | FALSE | TRUE | FALSE | 3 | FALSE | FALSE | TRUE
128 | 29-13 | Which microswitch(es) in the PCM 2 reservoir will automatically close the TRSOV in the Hydraulic System No.2? |  | FALSE | TRUE | LOW 1 (50%) and MIN (22%) | FALSE | LOW 1 (50%) | FALSE | LOW 2 (28%) | TRUE | FALSE | TRUE | TRUE | FALSE | 3 | FALSE | FALSE | TRUE |  |  |  |  | TRUE | Nadia Prokovieva (maybe old DB)
129 | 29-11 | How is the Power Control Module (PCM) Drain Valve opened? |  | FALSE | TRUE | Manually only, by acting on the valve | FALSE | Manually or automatically in case of reservoir overpressure | TRUE | Manually only, by operating a dedicated electrical Drain Valve on the Interseat Console | FALSE | FALSE | FALSE | TRUE | FALSE | 3 | FALSE | FALSE | TRUE
130 | 29-11 | Which Power Control Module (PCM) Filter is provided with a Visual Clogged Indicator? |  | FALSE | TRUE | Return Filter only | FALSE | Pressure Filter only | FALSE | Both Pressure and Return Filters | TRUE | FALSE | FALSE | TRUE | FALSE | 2 | FALSE | TRUE | FALSE |  |  |  |  | TRUE | Nadia Prokovieva (maybe old DB)
131 | 29-10 | How is the Utility circuit shut-off valve closed? |  | FALSE | TRUE | By the Pilot | FALSE | Automatically when the system has low pressure | FALSE | By the Fluid Low Level Switches at 50% and 22% | TRUE | FALSE | FALSE | TRUE | FALSE | 3 | FALSE | FALSE | TRUE |  |  |  |  | TRUE | Nadia Prokovieva (maybe old DB)
132 | 29-12 | Which of the following statements is true regarding the Electric Hydraulic Pump? | 2008-03-15 14:12 | FALSE | TRUE | It provides for in-flight operation hydraulic power to the Servo Actuators in case of failure of Hydraulic Pump No.1 | FALSE | It is part of Hydraulic System No.2 | FALSE | It is part of Hydraulic System No.1 | TRUE | TRUE | TRUE | TRUE | FALSE | 1 | TRUE | FALSE | FALSE |  |  |  |  | TRUE | Nadia Prokovieva (maybe old DB)
133 | 29-12 | When switched ON, how long can the Electric Hydraulic Pump remain ON? |  | FALSE | TRUE | 2 minutes maximum | TRUE | 1 minute maximum | FALSE | Until it is switched OFF | FALSE | TRUE | TRUE | TRUE | FALSE | 1 | TRUE | FALSE | FALSE |  |  |  |  | TRUE | Nadia Prokovieva (maybe old DB)
134 | 53-50 | Which of the following statements is true regarding the Horizontal Stabilizer? |  | FALSE | TRUE | It is fixed to the Tail Unit | TRUE | It is linked to the Collective Controls | FALSE | It changes the angle of attack with airspeed | FALSE | FALSE | TRUE | TRUE | FALSE |  | FALSE | FALSE | FALSE
135 | 32-30 | When the aircraft is airborne what message is shown in the CAS window when the amber legend UNLK on the Landing Gear Control Panel is illuminated? |  | FALSE | TRUE | A NOSE WHL UNLK Advisory | FALSE | A NOSE WHL UNLK Caution | TRUE | A NOSE WHL UNLK Warning | FALSE | TRUE | FALSE | TRUE | FALSE | 1 | TRUE | FALSE | FALSE |  |  |  |  | TRUE | Nadia Prokovieva (maybe old DB)
136 | 08-30 | What action must be carried out prior to helicopter weighing? |  | FALSE | TRUE | An Adapter Bracket must be installed between the two Forward Jacking Points | TRUE | The aircraft Fuel Tanks must be full, and one Main Rotor Blade aligned over the Tail Unit | FALSE | The Landing Gear must be pressurised in the down and locked position | FALSE | FALSE | FALSE | TRUE | FALSE | 1 | TRUE | FALSE | FALSE |  |  |  |  | TRUE | Nadia Prokovieva (maybe old DB)
137 | 07-10 | How many Jacking Points does the AW139 helicopter have? |  | FALSE | TRUE | 2 | FALSE | 3 | FALSE | 4 | TRUE | FALSE | FALSE | TRUE | TRUE | 1 | TRUE | FALSE | FALSE |  |  |  |  | TRUE | Nadia Prokovieva (maybe old DB)
138 | 32-10 | What type of table is used when filling the Landing Gear Shock Absorbers with nitrogen? | 2009-02-04 | FALSE | TRUE | Pressure vs Temperature | TRUE | Pressure vs dimension X | FALSE | Temperature vs dimension X | FALSE | FALSE | FALSE | TRUE | FALSE | 2 | FALSE | TRUE | FALSE |  |  |  |  | TRUE | Nadia Prokovieva (maybe old DB)
139 | 32-00 | How many Grease Nipples are fitted to the AW139 Landing Gear? |  | FALSE | TRUE | Two on the NLG, two on each MLG | TRUE | One on the NLG, four on each MLG | FALSE | Two on the NLG, one on each MLG | FALSE | FALSE | FALSE | TRUE | FALSE | 2 | FALSE | TRUE | FALSE |  |  |  |  | TRUE | Nadia Prokovieva (maybe old DB)
140 | 29-13 | During normal operating conditions, what is the state of the Tail Rotor Shut Off Valve (TRSOV) solenoid? |  | FALSE | TRUE | De-energised open | TRUE | Energised closed | FALSE | De-energised closed | FALSE | FALSE | TRUE | TRUE | FALSE | 3 | FALSE | FALSE | TRUE |  |  |  |  | TRUE | Nadia Prokovieva (maybe old DB)
141 | 32-30 | When the helicopter is on the ground following a normal Landing Gear extension, what is the condition of the actuators? (N.B: R/A = Retraction Actuator, P/R = Partial Retraction Actuator) |  | FALSE | FALSE | R/A and P/R actuators are de-pressurized | TRUE | R/A and P/R actuators are pressurized | FALSE | R/A actuators are pressurized only | FALSE | TRUE | FALSE | TRUE | FALSE | 3 | FALSE | FALSE | TRUE
142 | 29-12 | What is the main characteristic of the Hydraulic Pumps? | 2008-03-15 14:12 | FALSE | TRUE | HPS 1 and HPS 2 have the same part number, HPS 4 is smaller than the other two | FALSE | HPS 1 and HPS 2 have the same part number, HPS 4 is bigger than the other two | FALSE | HPS 1, HPS 2 and HPS 4 all have the same part number | TRUE | FALSE | FALSE | TRUE | FALSE | 2 | FALSE | TRUE | FALSE |  |  |  |  | TRUE | Nadia Prokovieva (maybe old DB)
143 | 29-12 | Where is the Hydraulic Pump No. 4 installed? |  | FALSE | TRUE | On top of Engine No.1 Input Case of the MGB | FALSE | On top of Engine No.2 Input Case of the MGB | FALSE | On the front side of the MGB | TRUE | FALSE | FALSE | TRUE | FALSE | 1 | TRUE | FALSE | FALSE
144 | 56-00 | During emergency evacuation from the aircraft, how can the passengers escape from the cabin area? |  | FALSE | TRUE | Through any of the Cabin Windows | TRUE | Through any of the two Pilot Door windows | FALSE | By jettisoning the main Cabin Door | FALSE | FALSE | TRUE | TRUE | FALSE |  | TRUE | FALSE | FALSE |  |  |  |  | TRUE | Nadia Prokovieva (maybe old DB)
145 | 29-11 | What hoses connect the Hydraulic Pumps to the Power Control Module (PCM)? |  | FALSE | TRUE | Suction, return, seal drain | FALSE | Suction, pressure, case drain | TRUE | Suction, pressure, case drain, seal drain | FALSE | FALSE | FALSE | TRUE | FALSE | 2 | FALSE | TRUE | FALSE |  |  |  |  | TRUE | Nadia Prokovieva (maybe old DB)
146 | 29-12 | What visual indication shows Hydraulic Pump failure? |  | FALSE | TRUE | A red pop-out button on the Pump | FALSE | A red pop-out button on the Power Control Module (PCM) | TRUE | A red flag on the HSI | FALSE | FALSE | FALSE | TRUE | FALSE | 2 | FALSE | TRUE | FALSE |  |  |  |  | TRUE | Nadia Prokovieva (maybe old DB)
147 | 63-20 | Where are the Main Gearbox (MGB) Chip Detectors located? |  | FALSE | TRUE | One in the Mast and one in the Sump | FALSE | One in the Mast and two in the Sump | TRUE | Two in the Mast and one in the Sump | FALSE | FALSE | FALSE | TRUE | FALSE | 2 | FALSE | TRUE | FALSE |  |  |  |  | TRUE | Nadia Prokovieva (maybe old DB)
148 | 63-00 | Prior to Main Gearbox (MGB) removal what action must be performed? |  | FALSE | TRUE | One Main Rotor Blade must be aligned with the Tail Unit | FALSE | The Power Control Modules (PCM) must be pressurised | FALSE | The Mast must be aligned vertically | TRUE | FALSE | FALSE | TRUE | FALSE | 2 | FALSE | TRUE | FALSE |  |  |  |  | TRUE | Nadia Prokovieva (maybe old DB)
149 | 62-30 | What prevents the Main Rotor Swashplate Spherical Bearing from rotating? |  | FALSE | TRUE | The Main Servo Actuators | FALSE | The Fixed Ring | FALSE | The Support Plates | TRUE | FALSE | FALSE | TRUE | FALSE | 3 | FALSE | FALSE | TRUE
150 | 62-30 | What length must a new Main Rotor Pitch Link be adjusted to? |  | FALSE | TRUE | A nominal length | FALSE | The same length of the pitch link replaced | TRUE | The same length of the pitch link replaced plus one upper rod end turn | FALSE | FALSE | FALSE | TRUE | FALSE | 3 | FALSE | FALSE | TRUE
151 | 62-10 | What type of coating is applied to the Main Rotor Blade Bolt? |  | FALSE | TRUE | None, they are Cadmium Plated | FALSE | Solid film lubricant | TRUE | Grease | FALSE | FALSE | FALSE | TRUE | FALSE | 2 | FALSE | TRUE | FALSE |  |  |  |  | TRUE | Nadia Prokovieva (maybe old DB)
152 | 62-20 | Where are Main Rotor dynamic balance weights located? |  | FALSE | TRUE | In the Blade Root | FALSE | In the Blade Bolts | TRUE | In the Main Rotor Hub | FALSE | FALSE | FALSE | TRUE | FALSE | 2 | FALSE | TRUE | FALSE
153 | 24-60 | During Engine starting, on batteries, how is Battery power distributed? |  | FALSE | FALSE | Only the Main Battery is used to supply the Starter Generator and all Bus Bars | FALSE | The Main Battery is used to supply the Starter Generator, while the Auxilliary Battery is used to feed the Essential Bus Bars | TRUE | Both Batteries are used to supply the Starter Generator and all Bus Bars | FALSE | TRUE | TRUE | FALSE | FALSE | 3 | FALSE | FALSE | TRUE
154 | 24-60 | When are the Non Essential Bus Bars fed? |  | FALSE | FALSE | When External Power is connected to the Aircraft | TRUE | When the Main Battery is the only source | FALSE | When the Auxilliary Battery is the only source | FALSE | TRUE | FALSE | FALSE | FALSE | 1 | TRUE | FALSE | FALSE |  |  |  |  | TRUE | Nadia Prokovieva (maybe old DB)
155 | 24-60 | With the helicopter on the ground and the external power connected (EXT SW = ON) and the two generators are operating (GEN. No.1-2 = ON), how are the electrical Bus Bars fed? |  | FALSE | FALSE | By the Generators | FALSE | By the External Power | TRUE | By the Generators regardless of External Power | FALSE | FALSE | TRUE | TRUE | TRUE | 1 | TRUE | FALSE | FALSE |  |  |  |  | TRUE | Nadia Prokovieva (maybe old DB)
156 | 24-60 | Which of the following captions can be displayed in the CAS window at the same time? |  | FALSE | TRUE | EXT PWR READY and EXT PWR ON | FALSE | EXT PWR DOOR and EXT PWR READY | TRUE | EXT PWR DOOR, EXT PWR ON and EXT PWR READY | FALSE | TRUE | TRUE | TRUE | TRUE | 1 | TRUE | FALSE | FALSE |  |  |  |  | TRUE | Nadia Prokovieva (maybe old DB)
157 | 22-00 | What autopilot (AP) components control the Trim actuators? |  | FALSE | TRUE | AP No.1 AFCS Processors section only | FALSE | The first AP to come on line | TRUE | Both AP No.1 and AP No.2 AFCS Processors at the same time | FALSE | FALSE | TRUE | TRUE | FALSE | 2 | FALSE | TRUE | FALSE
158 | 28-40 | The total fuel quantity is 1000 kg; if the left primary probe fails, what will be the new indication? |  | FALSE | TRUE | The left tank shows a fuel quantity lower than actual | TRUE | The left tank shows the actual fuel quantity | FALSE | The left tank shows fuel quantity equal to zero | FALSE | TRUE | FALSE | TRUE | FALSE | 3 | FALSE | FALSE | TRUE |  |  |  |  | TRUE | Nadia Prokovieva (maybe old DB)
159 | 34-10 | Where will the Copilots PFD obtain air data from after a failure of Air Data Module (ADM) No.1? |  | FALSE | TRUE | ADM No.2 without any Pilots action | FALSE | ADM No.2 after Pilot or Copilot action | TRUE | An alternate Static Port after proper action | FALSE | TRUE | TRUE | TRUE | FALSE | 2 | FALSE | TRUE | FALSE |  |  | Casati
160 | 34-20 | The CAL PROM is part of the AHRS and stores the calibration coefficients data. Replacement of which component will require this data to be reset? |  | FALSE | TRUE | GPS | FALSE | Flux Valve | TRUE | AHRU | FALSE | FALSE | TRUE | TRUE | FALSE | 3 | FALSE | FALSE | TRUE |  |  |  |  | TRUE | Nadia Prokovieva (maybe old DB)
161 | 34-53 | When will the ADF No.2 Bearing Pointer be displayed on the HSI? |  | FALSE | FALSE | Automatically whenever the radio is tuned, even if the signal is invalid | FALSE | Automatically when the radio signal is valid | FALSE | After pilot has selected it through the Display Controller and the radio signal is valid | TRUE | TRUE | TRUE | TRUE | FALSE | 3 | FALSE | FALSE | TRUE
162 | 31-61 | How are the four Display Units operating when on the RCP the CPLT selector is set at PFD ONLY and the PLT selector is set at MFD ONLY? |  | FALSE | TRUE | DU1 = Composite, DU2 = OFF, DU3 = OFF, DU4 = MFD | FALSE | DU1 = Composite, DU2 = PFD, DU3 = Composite, DU4 = OFF | FALSE | DU1 = Composite, DU2 = OFF, DU3 = Composite, DU4 = OFF | TRUE | TRUE | TRUE | TRUE | FALSE | 2 | FALSE | TRUE | FALSE |  |  |  |  | TRUE | Nadia Prokovieva (maybe old DB)
163 | 22-13 | What will happen if the CPL Push Button is pressed when the CPL integral green indicator light on the Autopilot Controller is lit? |  | FALSE | FALSE | The Flight Director is coupled to the Autopilot | FALSE | The Flight Director is uncoupled from the Autopilot | TRUE | The Flight Director is tested for the coupled operation | FALSE | TRUE | TRUE | TRUE | FALSE | 2 | FALSE | TRUE | FALSE
164 | 22-11 | What will be the result when a PFD selection is made on the Guidance Controller, with Flight Director (FD) mode(s) engaged? |  | FALSE | FALSE | Disengagement of the FD mode(s) | TRUE | No disengagement of the FD mode(s) | FALSE | Simultaneous Autopilot (AP) disengagement | FALSE | FALSE | TRUE | TRUE | FALSE | 3 | FALSE | FALSE | TRUE
165 | 22-13 | What air speed can the Flight Director Modes be engaged? |  | FALSE | FALSE | Equal or greater than 45 knots | FALSE | Equal or greater than 55 knots | FALSE | Equal or greater than 60 knots | TRUE | TRUE | TRUE | TRUE | FALSE | 2 | FALSE | TRUE | FALSE
166 | 28-40 | What message(s) is(are) displayed in the CAS window when the Fuel Low Level is detected on both sides? |  | FALSE | TRUE | Separate "1 FUEL LOW" and "2 FUEL LOW" Caution messages | FALSE | "1-2 FUEL LOW" Caution message | TRUE | "1-2 FUEL LOW" Warning message | FALSE | TRUE | FALSE | TRUE | FALSE | 2 | FALSE | TRUE | FALSE |  |  |  |  | TRUE | Nadia Prokovieva (maybe old DB)
167 | 33-10 | What lighting intensity is adjusted by the Dimming System Control Panel? |  | FALSE | FALSE | Primary Flight Displays (PFD) and Multi-Function Displays (MFD) | FALSE | Instrument Panel | FALSE | Dome Light, Overhead, Console and Instrument Panel | TRUE | FALSE | TRUE | TRUE | FALSE | 1 | TRUE | FALSE | FALSE |  |  |  |  | TRUE | Nadia Prokovieva (maybe old DB)
168 | 63-40 | What is the purpose of the resistor on the Chip Detector? |  | FALSE | TRUE | To test, troubleshoot and check the continuity of the cabling to each individual sensor | TRUE | To allow burning of the small particles | FALSE | To allow a by-pass of electrical pulses in case of an inadvertent command | FALSE | FALSE | TRUE | TRUE | FALSE | 3 | FALSE | FALSE | TRUE |  |  |  |  | TRUE | Nadia Prokovieva (maybe old DB)
169 | 46-00 | What happens to the pointer and digital readout of a system indicator when the parameter value enters the warning range? |  | FALSE | FALSE | Both pointer and digital readout turn red | TRUE | Only the digital readout turns red, while the pointer remains white | FALSE | The digital readout turns red and the pointer flashes keeping the white colour | FALSE | FALSE | TRUE | TRUE | TRUE |  | FALSE | FALSE | FALSE
170 | 34-40 | Can the pilot and copilot select two different DH values? |  | FALSE | TRUE | No, only one DH value can be selected | FALSE | Yes, each pilot can select his own DH value | TRUE | Yes, but only the pilot can select a DH value via the DH knob; copilot's DH is preset at a fixed value, copilot can only engage and disengage the function | FALSE | TRUE | TRUE | TRUE | FALSE | 2 | FALSE | TRUE | FALSE |  |  | Casati |  | TRUE | Nadia Prokovieva (maybe old DB)
171 | 34-30 | Which Control Panel permits to select the on-side or cross-side VOR/LOC as the Primary Navaid on the HSI? |  | FALSE | TRUE | Display Controller (DC) | TRUE | Remote Instrument Controller (RIC) | FALSE | Reversion Control Panel (RCP) | FALSE | TRUE | TRUE | TRUE | FALSE | 2 | FALSE | TRUE | FALSE
172 | 74-10 | On which Collective Control Grip are the ENG GOV Switches located? |  | FALSE | TRUE | Pilot and Copilot | FALSE | Pilot only | TRUE | Copilot only | FALSE | TRUE | TRUE | TRUE | FALSE | 2 | FALSE | TRUE | FALSE |  |  | Bidoglio |  | TRUE | Nadia Prokovieva (maybe old DB)
173 | 29-30 | What is the likely cause if a 1 SERVO Caution message is displayed in the CAS window? |  | FALSE | TRUE | The Tail Rotor Shut Off Valve (TRSOV) is closed | FALSE | A Servo Actuator Control Valve is jammed | TRUE | The SOV Switch on the Hydraulic Control Panel is set to 2-CLOSE | FALSE | FALSE | FALSE | TRUE | FALSE | 3 | FALSE | FALSE | TRUE
174 | 74-10 | What will happen if the Engine Control Lever is moved to the OFF position, with the ENG MODE switch to FLIGHT position (either in Automatic or Manual mode)? |  | FALSE | TRUE | There is no change in Engine response | FALSE | The Engine flames out | TRUE | The Engine response is slow | FALSE | TRUE | TRUE | TRUE | FALSE | 2 | FALSE | TRUE | FALSE |  |  | Poleggi |  | TRUE | Nadia Prokovieva (maybe old DB)
175 | 67-00 | How many Fixed Frictions are there on the Flight Control Lines? |  | FALSE | TRUE | 4 (Four) | TRUE | 6 (Six) | FALSE | 0 (No Fixed Frictions are provided) | FALSE | FALSE | FALSE | TRUE | FALSE | 3 | FALSE | FALSE | TRUE |  |  |  |  | TRUE | Nadia Prokovieva (maybe old DB)
176 | 28-40 | When Fuel Crossfeed is taking place what indication is displayed on the MFD? |  | FALSE | TRUE | Fuel Pressure indication is lost on the failed side | FALSE | Fuel readout changes to yellow | FALSE | A "FUEL XFEED" advisory message is displayed in the CAS window | TRUE | TRUE | FALSE | TRUE | FALSE | 2 | FALSE | TRUE | FALSE |  |  |  |  | TRUE | Nadia Prokovieva (maybe old DB)
177 | 64-10 | During the installation of a Tail Rotor Elastomeric Bearing, which procedure must be followed? |  | FALSE | TRUE | A new Shim between the Tail Rotor Blade Pitch Change Arm and the Bearing must be calculated | TRUE | No adjustment is required | FALSE | A new Shim between the Tail Rotor Blade and the Tail Rotor Hub must be calculated | FALSE | FALSE | FALSE | TRUE | FALSE | 3 | FALSE | FALSE | TRUE |  |  |  |  | TRUE | Nadia Prokovieva (maybe old DB)
178 | 28-20 | Where is the Fuel Manifold located? |  | FALSE | TRUE | On the right side of the Fuel Cell structure | FALSE | On the left side of the fuselage structure | TRUE | Between the titanium Engine Firewalls | FALSE | FALSE | FALSE | TRUE | FALSE | 1 | TRUE | FALSE | FALSE |  |  |  |  | TRUE | Nadia Prokovieva (maybe old DB)
179 | 18-10 | How is lateral vibration on the helicopter reduced? |  | FALSE | TRUE | By adjusting the Pitch Links and weights in the Blade Bolts | FALSE | By weights on the Blade Root and in the Blade Tip | FALSE | By weights in the Blade Bolts only | TRUE | FALSE | FALSE | TRUE | FALSE | 3 | FALSE | FALSE | TRUE |  |  |  |  | TRUE | Nadia Prokovieva (maybe old DB)
180 | 65-22 | What sensors are fitted to the Tail Rotor Gearbox? |  | FALSE | TRUE | Temperature Sensor, Pressure Sensor, Bearing Thermocouple Sensor | FALSE | Temperature Sensor, Oil Low Level Sensor, Bearing Thermocouple Sensor | FALSE | Chip Detector, Temperature Sensor, Oil Level Sensor | TRUE | TRUE | TRUE | TRUE | TRUE | 3 | FALSE | FALSE | TRUE |  |  | Casati |  | TRUE | Nadia Prokovieva (maybe old DB)
181 | 28-10 | How is the defueling procedure carried out? |  | FALSE | TRUE | By disconnecting the Venting Pipelines and operating the Water Drain Valve | FALSE | By activating the Water Drain Valve | FALSE | By disconnecting the supply line to the corresponding Engine, operating the Boost Pump and the Water Drain Valve | TRUE | FALSE | FALSE | TRUE | FALSE | 3 | FALSE | FALSE | TRUE |  |  |  |  | TRUE | Nadia Prokovieva (maybe old DB)
182 | 64-11 | During a Tail Rotor Blade replacement, which component is removed with the blade? |  | FALSE | TRUE | Lag Damper | FALSE | Damper Attachment Plate | TRUE | Sliding Ring | FALSE | FALSE | FALSE | TRUE | FALSE | 2 | FALSE | TRUE | FALSE |  |  |  |  | TRUE | Nadia Prokovieva (maybe old DB)
183 | 64-11 | How many bolts attach the Tail Rotor Blade to the Hub? |  | FALSE | TRUE | One | TRUE | Two | FALSE | Four | FALSE | FALSE | FALSE | TRUE | FALSE | 2 | FALSE | TRUE | FALSE |  |  |  |  | TRUE | Nadia Prokovieva (maybe old DB)
184 | 64-21 | What is the service interval for the Tail Rotor Damper? |  | FALSE | TRUE | 300 Hours | FALSE | 5000 Hours | FALSE | On condition | TRUE | FALSE | FALSE | TRUE | FALSE | 2 | FALSE | TRUE | FALSE |  |  |  |  | TRUE | Nadia Prokovieva (maybe old DB)
185 | 64-20 | How is the Tail Rotor Head installed on the Tail Rotor Gearbox? |  | FALSE | TRUE | With a top conical ring and a bottom conical ring | FALSE | With a top conical ring and two bottom conical half rings | TRUE | With a top conical ring and three bottom conical half rings | FALSE | FALSE | FALSE | TRUE | FALSE | 2 | FALSE | TRUE | FALSE
186 | 64-20 | How is the Tail Rotor Head Top Conical Ring removed? |  | FALSE | TRUE | By hand | FALSE | By using the same bolts as used for the installation | FALSE | By using a special tool | TRUE | FALSE | FALSE | TRUE | FALSE | 2 | FALSE | TRUE | FALSE |  |  |  |  | TRUE | Nadia Prokovieva (maybe old DB)
187 | 64-30 | When is a new shim thickness between the Tail Rotor Controls Spider and Slider Assembly calculated? |  | FALSE | TRUE | After replacement of the Bearing only | FALSE | After replacement of the Cover only | FALSE | After replacement of the Bearing or the Cover or the Spider Assembly | TRUE | FALSE | FALSE | TRUE | FALSE | 3 | FALSE | FALSE | TRUE |  |  |  |  | TRUE | Nadia Prokovieva (maybe old DB)
188 | 64-30 | What movement is there between the Spider and the Slider Assembly in the Tail Rotor Rotating Controls? |  | FALSE | TRUE | The Slider Assembly rotates and slides inside the Slider Bushing | FALSE | The Slider Assembly rotates inside the Slider Bushing | FALSE | The Slider Assembly slides inside the Slider Bushing | TRUE | FALSE | FALSE | TRUE | FALSE | 3 | FALSE | FALSE | TRUE |  |  |  |  | TRUE | Nadia Prokovieva (maybe old DB)
189 | 64-30 | How is the Tail Rotor Servoactuator Pitch Control Rod installed in the Tail Rotor Rotating Controls? |  | FALSE | TRUE | The Tail Rotor Servoactuator Pitch Control Rod rotates with the spider | FALSE | The Tail Rotor Servoactuator Pitch Control Rod is installed with a nut on the cover | FALSE | The Tail Rotor Servoactuator Pitch Control Rod is installed with a nut on the duplex bearing | TRUE | FALSE | FALSE | TRUE | FALSE | 3 | FALSE | FALSE | TRUE |  |  |  |  | TRUE | Nadia Prokovieva (maybe old DB)
190 | 62-10 | How are vertical vibrations on the Main Rotor reduced? |  | FALSE | TRUE | By adjusting the length of the Pitch Links and adding or subtracting weight in the Main Rotor Blade attachment Bolts | FALSE | By adjusting the Outer and Inner Trim Tabs and adding or subtracting weight in the Blade Spar | FALSE | By adjusting the length of the Pitch Links and adjusting the Outer and Inner Trim Tabs | TRUE | FALSE | FALSE | TRUE | FALSE | 3 | FALSE | FALSE | TRUE |  |  |  |  | TRUE | Nadia Prokovieva (maybe old DB)
191 | 18-10 | Where are the Vibration Velocimeters installed? |  | FALSE | TRUE | Behind the Copilot Seat, on the Swashplate and on the Tail Rotor Gearbox | FALSE | Behind the Pilot Seat and on the Tail Rotor Gearbox | TRUE | Behind the Pilot Seat, on the Swashplate and on the Tail Rotor Gearbox | FALSE | FALSE | FALSE | TRUE | FALSE | 1 | TRUE | FALSE | FALSE |  |  |  |  | TRUE | Nadia Prokovieva (maybe old DB)
192 | 65-10 | What material are the Tail Rotor Drive Shafts made of? |  | FALSE | TRUE | 1st Aluminium, 2nd Steel, 3rd Aluminium | FALSE | 1st Steel, 2nd Aluminium, 3rd Aluminium | TRUE | 1st Aluminium, 2nd Aluminium, 3rd Steel | FALSE | TRUE | TRUE | TRUE | FALSE | 3 | FALSE | FALSE | TRUE |  |  | Casati |  | TRUE | Nadia Prokovieva (maybe old DB)
193 | 65-21 | What sensors are located on the Intermediate Gearbox? |  | FALSE | TRUE | A Pressure Sensor, a Temperature Sensor, a Chip Detector | FALSE | A Temperature Sensor, a Chip Detector, a Bearing Thermocouple Sensor | FALSE | A Temperature Sensor, a Chip Detector, an Oil Low Level Sensor | TRUE | TRUE | TRUE | TRUE | TRUE | 3 | FALSE | FALSE | TRUE |  |  | Casati |  | TRUE | Nadia Prokovieva (maybe old DB)
194 | 67-13 | Where is the Adjustable Stop on the Collective located? |  | FALSE | TRUE | On the Mixing Unit | TRUE | On the Collective Stick Attachment Plate | FALSE | On the Pilots Collective Torque Tube | FALSE | FALSE | FALSE | TRUE | FALSE | 3 | FALSE | FALSE | TRUE |  |  |  |  | TRUE | Nadia Prokovieva (maybe old DB)
195 | 67-12 | Where are the Cyclic Adjustable Stops located? |  | FALSE | TRUE | On the Mixing Unit | FALSE | On the Cyclic Stick Attachment Plate | FALSE | There are no Cyclic Adjustable Stops | TRUE | FALSE | FALSE | TRUE | FALSE | 3 | FALSE | FALSE | TRUE |  |  |  |  | TRUE | Nadia Prokovieva (maybe old DB)
196 | 67-12 | How many Rigging Pins are used to rig the Flight Controls at the Mixing Unit? |  | FALSE | TRUE | 1 pin for collective, 2 pins for pitch and 2 pins for roll | FALSE | 1 pin for collective, 1 pin for pitch and 2 pins for roll | FALSE | 1 pin for collective, 1 pin for pitch and 1 pin for roll | TRUE | FALSE | FALSE | TRUE | FALSE | 3 | FALSE | FALSE | TRUE |  |  |  |  | TRUE | Nadia Prokovieva (maybe old DB)
197 | 67-30 | Why is the Servoactuator Anti-Jam Device check carried out? |  | FALSE | TRUE | To verify freedom of movement of the Inner Sleeve | FALSE | To verify freedom of movement of the Outer Sleeve and to check for dormant failures | TRUE | To confirm the correct hydraulic pressure on the system | FALSE | FALSE | FALSE | TRUE | FALSE | 3 | FALSE | FALSE | TRUE |  |  |  |  | TRUE | Nadia Prokovieva (maybe old DB)
198 | 71-02 | What is required when an Engine is replaced? |  | FALSE | TRUE | A new shim thickness under the supports must be calculated | FALSE | The engine must be aligned with the Main Gearbox (MGB) using a special tool | FALSE | A Performance Check must be carried out | TRUE | FALSE | FALSE | TRUE | FALSE | 2 | FALSE | TRUE | FALSE |  |  |  |  | TRUE | Nadia Prokovieva (maybe old DB)
199 | 76-11 | What position are the ECLs when the Engine Control Cable adjustment is carried out? |  | FALSE | TRUE | MIN (IDLE) | FALSE | OFF | FALSE | FLIGHT | TRUE | FALSE | FALSE | TRUE | FALSE | 3 | FALSE | FALSE | TRUE |  |  |  |  | TRUE | Nadia Prokovieva (maybe old DB)
200 | 76-11 | In MANUAL mode, using the ENG TRIM switches, what range can the Engine Control Levers (ECL) be moved? |  | FALSE | TRUE | MIN to MAX | TRUE | MIN to FLIGHT only | FALSE | FLIGHT to OFF | FALSE | TRUE | TRUE | TRUE | FALSE | 2 | FALSE | TRUE | FALSE |  |  | Spadaro |  | TRUE | Nadia Prokovieva (maybe old DB)
201 | 28-11 | How is the Fuel Tank installed in the aircraft structure? |  | FALSE | TRUE | One nylon rope on the upper side, four bolts on the bottom side | FALSE | Two nylon ropes on the upper side, eighteen bolts on the bottom side | FALSE | Two nylon ropes on the upper side, four clips on the bottom side | TRUE | FALSE | FALSE | TRUE | FALSE | 2 | FALSE | TRUE | FALSE |  |  |  |  | TRUE | Nadia Prokovieva (maybe old DB)
202 | 28-21 | When the Fuel Booster Pump Assembly is replaced, what precaution must be observed? |  | FALSE | TRUE | The Pressure Switch at the bottom of the Sump is properly reconnected | FALSE | The Crossfeed Valve is in the NORMAL position | FALSE | The Pump is fitted with the two marks aligned | TRUE | FALSE | FALSE | TRUE | FALSE | 3 | FALSE | FALSE | TRUE |  |  |  |  | TRUE | Nadia Prokovieva (maybe old DB)
203 | 28-22 | What components are located on the Fuel Manifold? |  | FALSE | TRUE | Shut-Off Valves, Cross-Feed Valve, Pressure Switches | FALSE | Shut-Off Valves, Fuel Flow Sensors, Pressure Transducers | FALSE | Shut-Off Valves, Cross-Feed Valve, Pressure Transducers | TRUE | FALSE | FALSE | TRUE | FALSE | 2 | FALSE | TRUE | FALSE |  |  |  |  | TRUE | Nadia Prokovieva (maybe old DB)
204 | 12-12 | How is oil drained from the Main Gearbox (MGB)? |  | FALSE | TRUE | Via a tool connected to the Chip Detector 1 or 2 | FALSE | Via an Electrical Pump Quick Disconnect Coupling | TRUE | Via a tool connected to the Oil Low Level Sensor | FALSE | FALSE | FALSE | TRUE | FALSE | 2 | FALSE | TRUE | FALSE |  |  |  |  | TRUE | Nadia Prokovieva (maybe old DB)
205 | 12-12 | How is oil drained from the Intermediate Gearbox (IGB)? |  | FALSE | TRUE | Using a tool connected to the Chip Detector | TRUE | Using a tool connected to the Temperature Sensor | FALSE | Using a tool connected to the Low Level Sensor | FALSE | FALSE | FALSE | TRUE | FALSE | 2 | FALSE | TRUE | FALSE |  |  |  |  | TRUE | Nadia Prokovieva (maybe old DB)
206 | 79-00 | When replenishing the Engine with oil, what precaution must be observed? |  | FALSE | TRUE | Brand mixing is allowed, type mixing is not allowed | FALSE | Brand mixing is not allowed, type mixing is allowed | FALSE | Brand and type mixing is not allowed | TRUE | TRUE | TRUE | TRUE | TRUE | 2 | FALSE | TRUE | FALSE |  |  | Romagnolo |  | TRUE | Nadia Prokovieva (maybe old DB)
207 | 28-10 | When a full Fuel Tank is defueled from the RH drain valve, how much fuel is contained in the other Fuel Tank? |  | FALSE | TRUE | 0 litres (0 kg) | FALSE | 70 litres (92 kg) | FALSE | 300 litres (228 kg) | TRUE | TRUE | TRUE | TRUE | TRUE | 1 | TRUE | FALSE | FALSE |  |  |  |  | TRUE | Nadia Prokovieva (maybe old DB)
208 | 67-12 | What is required when a Flight Control Rod is replaced? |  | FALSE | TRUE | A complete Flight Control rigging check must be carried out | FALSE | It must be adjusted to the same length as the replaced rod | TRUE | The Aircraft Weighing Procedure must be carried out | FALSE | FALSE | FALSE | TRUE | FALSE | 3 | FALSE | FALSE | TRUE |  |  |  |  | TRUE | Nadia Prokovieva (maybe old DB)
209 | 62-40 | How is the Main Rotor speed measured? | 2008-06-16 22:54 | TRUE | TRUE | Via a LVDT (Linear Variable Differential Transformer) | FALSE | Via a Photocell | FALSE | Via an NR Sensor | TRUE | TRUE | FALSE | FALSE | FALSE | 2 | FALSE | FALSE | TRUE |  |  | Casati
210 | 65-40 | When is it possible to test the Intermediate Gearbox (IGB) and Tail Rotor Gearbox (TGB) oil levels? |  | FALSE | TRUE | With the aircraft on the ground and NR is 100% | FALSE | With the aircraft on the ground and NR less than 2% | TRUE | During flight with IAS less than 55 knots | FALSE | TRUE | FALSE | FALSE | FALSE | 2 | FALSE | TRUE | FALSE |  |  | Bidoglio |  | TRUE | Nadia Prokovieva (maybe old DB)
211 | 34-10 | What environmental flight data do the Pitot probes provide? |  | FALSE | TRUE | Both total and static pressures | TRUE | Total pressure only | FALSE | Static pressure only | FALSE | FALSE | TRUE | TRUE | FALSE | 2 | FALSE | TRUE | FALSE |  |  | Casati
212 | 31-31 | Where is the Flight Data Recorder (FDR) installed? |  | FALSE | TRUE | In the left Avionics Bay | FALSE | In the right Avionics Bay | FALSE | In the Tailboom | TRUE | TRUE | TRUE | TRUE | TRUE | 1 | TRUE | FALSE | FALSE
213 | 33-10 | What lighting does the Display Dimming Control Panel control? |  | FALSE | FALSE | The Primary Flight Displays (PFD) and Multi-Function Displays (MFD) | TRUE | Instrument Panel | FALSE | Dome light, the Overhead, the Console and Instrument panel | FALSE | TRUE | TRUE | TRUE | FALSE | 1 | TRUE | FALSE | FALSE
214 | 22-11 | Where are the modules that control the Automatic Flight Control System (AFCS) located? | 2008-06-15 17:31 | FALSE | FALSE | Modular Radio Cabinets (MRC) | FALSE | Modular Avionic Units (MAU) | TRUE | Central Maintenance Computer (CMC) | FALSE | TRUE | FALSE | FALSE | TRUE | 2 | FALSE | TRUE | FALSE
215 | 22-11 | Which modules control the movement of the Flight Controls in the AFCS system? | 2008-09-18 17:31 | TRUE | TRUE | Custom I/O module (CSIO) | FALSE | Control I/O module (CIO) | FALSE | Actuator I/O with Processor modules (AIOP) | TRUE | FALSE | TRUE | TRUE | FALSE | 2 | FALSE | FALSE | TRUE
216 | 46-00 | On which bus are the Linear Actuator commands transmitted? |  | FALSE | TRUE | Control Area Network (CAN) | TRUE | Local Area Network (LAN) | FALSE | ASCB-D | FALSE | FALSE | TRUE | FALSE | FALSE | 3 | FALSE | FALSE | TRUE
217 | 22-11 | Which statement is true with respect to the ATT mode of the Autopilot? |  | FALSE | TRUE | When one AP is not operating, the ATT mode is not available | FALSE | When SAS mode is engaged, the ATT mode can only be manually selected | TRUE | When any FD mode is selected on the Guidance Controller, the ATT mode is automatically disengaged | FALSE | TRUE | TRUE | FALSE | FALSE | 2 | FALSE | TRUE | FALSE
218 | 31-00 | What is the meaning of the "CVR" LED when flashing on the Cockpit Control Unit of the MPFDR (Multi-Purpose Flight Data Recorder)? |  |  | TRUE | The MPFDR is erasing the CVR data | TRUE | The MPFDR is recording on any of the audio channels |  | The CVR section of the MPFDR is failed |  |  | TRUE | TRUE |  | 3 | [5 empty] | Poleggi | 2009 ottobre
219 | 25-61 | On which frequencies does the ELT transmit? | 2008-05-29 16:34 | TRUE | TRUE | 121,500 MHz (Civil), 243,000 MHz (Military) Only | FALSE | 121,500 MHz (Civil), 243,000 MHz (Military), 406,025 MHz (SAR SAT) | TRUE | 121,500 MHz (Civil), 406,025 MHz (SAR SAT) Only | FALSE | TRUE | TRUE | FALSE | FALSE | 3 | FALSE | FALSE | TRUE
220 | 71-11 | What material are the Engine Access Doors made of? |  | FALSE | TRUE | Aluminium | FALSE | Composite | FALSE | Titanium | TRUE | FALSE | FALSE | TRUE | FALSE | 2 | FALSE | TRUE | FALSE
221 | 53-00 | How many personnel are required to remove the Sliding Fairing? |  | FALSE | FALSE | Four minimum | TRUE | Two minimum | FALSE | One minimum | FALSE | FALSE | FALSE | TRUE | FALSE | 2 | FALSE | TRUE | FALSE
222 | 71-30 | What are the Engine Firewalls made of? | 2008-09-19 15:10 | TRUE |  | Aluminium | FALSE | Composite | FALSE | Titanium | TRUE | FALSE | FALSE | TRUE | FALSE | 2 | FALSE | TRUE | FALSE
223 | 74-11 | It is essential to wait a minimum of six minutes before doing maintenance on which system? |  | FALSE | TRUE | Fuel System | FALSE | Oil System | FALSE | Ignition System | TRUE | FALSE | TRUE | TRUE | FALSE | 3 | FALSE | FALSE | TRUE |  |  |  |  | TRUE | Nadia Prokovieva (maybe old DB)
224 | 76-11 | With the aircraft on the ground, what is the normal position of the Engine Control Levers (ECL)? |  | FALSE | TRUE | OFF | FALSE | IDLE | FALSE | FLIGHT | TRUE | TRUE | TRUE | TRUE | TRUE | 1 | TRUE | FALSE | FALSE |  |  | Spadaro
225 | 76-10 | When the TQ LIM Button is pressed, what message is displayed in the CAS window? |  | FALSE | TRUE | TQ LIMITER ON Caution message | FALSE | TQ LIMITER ON Advisory message | TRUE | TQ LIMITER ON Warning message | FALSE | TRUE | TRUE | TRUE | FALSE | 2 | FALSE | TRUE | FALSE |  |  | Pendin
226 | 12-11 | Within what period of time should the Engine Oil Level be checked after shutdown? |  | FALSE | TRUE | One hour | FALSE | Two hours | FALSE | Ten minutes | TRUE | TRUE | TRUE | TRUE | FALSE | 2 | FALSE | TRUE | FALSE
227 | 72-00 | What is the Engine Oil Drain Period? |  | FALSE | TRUE | Every year or 500 Hours, whichever comes first | FALSE | Every 300 Hours | FALSE | No Oil Drain Period is scheduled | TRUE | FALSE | FALSE | TRUE | FALSE | 2 | FALSE | TRUE | FALSE
228 | 63-50 | When does the Rotor Brake Caliper move to the UP position? | 2008-06-16 22:55 | TRUE | TRUE | When the Rotor Brake is moved to the PUMP position | FALSE | When the aircraft is on the ground and both Engines are in the OFF position | TRUE | When the Rotor RPM is less than 40% | FALSE | TRUE | TRUE | TRUE | FALSE | 3 | FALSE | FALSE | TRUE |  |  | Casati
229 | 62-20 | How is the Main Rotor Damper fluid level checked? |  | FALSE | TRUE | Using a chart with Temperature vs Pressure | FALSE | Visually through a Sight Glass | TRUE | By Main Rotor Damper Weight | FALSE | FALSE | FALSE | TRUE | FALSE | 2 | FALSE | TRUE | FALSE |  |  |  |  | TRUE | Nadia Prokovieva (maybe old DB)
230 | 76-10 | How is an Engine Wet Motoring run achieved? |  | FALSE | TRUE | By moving the ENG MODE switch to IDLE either in AUTO or MANUAL | TRUE | By moving the ENG MODE switch to IDLE in MANUAL only | FALSE | By moving the ENG MODE switch to IDLE in AUTO only | FALSE | TRUE | TRUE | TRUE | FALSE | 2 | FALSE | TRUE | FALSE |  |  | Spadaro
231 | 22-12 | What is the main function of the Cyclic FTR Switch? |  | FALSE | FALSE | Adjustment of the Trim Actuators | FALSE | Large changes in the aircraft pitch and roll attitude | TRUE | Change of operative mode in the aircraft pitch and roll attitude | FALSE | TRUE | TRUE | TRUE | FALSE | 3 | FALSE | FALSE | TRUE
232 | 28-40 | Where can the Fuel Test be carried out? |  | FALSE | TRUE | On the ground only | TRUE | In Flight only | FALSE | Either on the ground or in flight | FALSE | TRUE | TRUE | TRUE | FALSE | 2 | FALSE | TRUE | FALSE
233 | 26-10 | How is the presence of fire in the No.1 Engine Bay detected? |  | FALSE | TRUE | By a fire wire containing a fixed quantity of inert gas | TRUE | By a fire wire with variable impedance | FALSE | By an infrared sensor | FALSE | TRUE | TRUE | TRUE | FALSE | 3 | FALSE | FALSE | TRUE |  |  |  |  | TRUE | Nadia Prokovieva (maybe old DB)
234 | 26-10 | How is the failure of a fire detector indicated? | 2008-03-15 14:10 | FALSE | TRUE | A 1(2) FIRE DET warning message is displayed in the CAS window and a "FIRE DETECTOR" aural message is provided in the headset | FALSE | A "FIRE DETECTOR" Aural Message is provided in the headset | FALSE | A 1(2) FIRE DET caution message is displayed in the CAS window | TRUE | TRUE | TRUE | TRUE | FALSE | 2 | FALSE | TRUE | FALSE |  |  |  |  | TRUE | Nadia Prokovieva (maybe old DB)
235 | 26-10 | What are the indications during the ENG 1 FIRE Detector Test? |  | FALSE | TRUE | 1 ENG FIRE Warning and 1 FIRE DET Caution appear in the CAS window. MWL and MCL flash. Red ENG 1 "FIRE" on FIRE DETECT/EXTING Control Panel, a red lamp in left Engine Control Lever (ECL) is illuminated Red FIRE sign on Miscellaneous (MISC) Panel and FUE | FALSE | 1 ENG FIRE Warning and 1 FIRE DET Caution appear in the CAS window. MWL and MCL flash. "ENGINE 1 FIRE" aural message and tones are generated. Red ENG 1 "FIRE" on the FIRE DETECT/EXTING Control Panel, FIRE red lamp in the left Engine Control Lever (EC | TRUE | 1 ENG FIRE Warning and 1 FIRE DET Caution appear in the CAS window. MWL and MCL flash. "ENGINE 1 FIRE" aural message is generated. Red lamp on Engine Control Lever (ECL) is illuminated Red FIRE is indicated on the Miscellaneous (MISC) Panel | FALSE | TRUE | TRUE | FALSE | FALSE | 3 | FALSE | FALSE | TRUE
236 | 26-20 | When the FIRE/ARM ENG 2 indicator/pushbutton switch is armed, what will be the condition of the Heater Shut-Off Valve? |  | TRUE | TRUE | De-energised Closed | TRUE | Energised Open | FALSE | Condition dependent on aircrew selection | FALSE | TRUE | TRUE | TRUE | FALSE | 3 | FALSE | FALSE | TRUE
237 | 26-20 | In case of overpressure, what will happen to the extinguisher agent after the failure of the primary safety relief device? |  | FALSE | TRUE | It is fully discharged outside the helicopter through the relevant discharge indicator | FALSE | It is partially discharged outside the helicopter through the relevant discharge indicator | FALSE | It is fully discharged into the engine bay through the secondary safety relief valve | TRUE | FALSE | TRUE | TRUE | FALSE | 3 | FALSE | FALSE | TRUE |  |  |  |  | TRUE | Nadia Prokovieva (maybe old DB)
238 | 26-10 | What is the purpose of the two switches contained inside the Fire Detection Responder? |  | FALSE | TRUE | The LP (Integrity) Switch detects a leakage of gas and the HP (Responder Alarm) Switch detects a fire or overheat condition | TRUE | The LP (Integrity) Switch detects a fire or overheat condition and the HP (Responder Alarm) Switch detects a leakage of gas | FALSE | The Pressure (Integrity) Switch detects a leakage of gas and the Temperature Switch detects a fire or overheat condition | FALSE | FALSE | TRUE | TRUE | FALSE | 3 | FALSE | FALSE | TRUE |  |  |  |  | TRUE | Nadia Prokovieva (maybe old DB)
239 | 45-00 | If the Extinguisher Bottle is empty, when is the white MAINTENANCE status message displayed in the CAS window ? | 2008-07-18 10:39 | TRUE | TRUE | Only if the aircraft is in flight, and the internal pressure is below a predetermined value | FALSE | Only if the aircraft is in on the ground, and the internal pressure is below a predetermined value. | TRUE | Always when internal pressure falls below a predetermined value. | FALSE | FALSE | TRUE | TRUE | FALSE | 2 | FALSE | TRUE | FALSE
240 | 26-20 | Can the left bottle be used to extinguish a fire in Engine bay 2? | 2008-10-10 15:11 | TRUE | TRUE | Yes, but only by pilot action. | TRUE | Yes, it's automatically fired as a backup attempt. | FALSE | No | FALSE | TRUE | TRUE | TRUE | FALSE | 2 | FALSE | TRUE | FALSE
241 | 26-10 | What type of message is displayed in the CAS window, when smoke is detected in the baggage compartment? | 2008-06-17 16:00 | TRUE | TRUE | Advisory | FALSE | Caution | FALSE | Warning | TRUE | TRUE | TRUE | TRUE | TRUE | 1 | TRUE | FALSE | FALSE
242 | 26-20 | What colour is the Discharge Indicator when the extinguisher bottle is discharged through the primary relief device due to over-pressure? |  | FALSE | TRUE | Green | FALSE | Red | TRUE | White | FALSE | TRUE | TRUE | TRUE | FALSE | 2 | FALSE | TRUE | FALSE
243 | 24-10 | What will be indicated on the displays if the DC GENERATOR 1 LOADMETER parameter is declared invalid? |  | FALSE | TRUE | Zero Values | FALSE | Pointer not displayed; Yellow dashes in place of values | TRUE | Pointer display in red; Value in red | FALSE | TRUE | TRUE | TRUE | FALSE | 2 | FALSE | TRUE | FALSE
244 | 24-60 | Where is the Power Distribution Panel (PDP) No.1 located? |  | FALSE | TRUE | In the Nose Compartment | FALSE | In the right Avionics Bay | FALSE | In the Cabin Roof | TRUE | FALSE | TRUE | TRUE | TRUE | 1 | TRUE | FALSE | FALSE
245 | 24-40 | What is the condition of the DC Electrical System with External Power connected to the aircraft? | 2008-09-19 15:03 | TRUE | TRUE | Only ESS BUS 1 and 2, NON ESS BUS 1 and 2 are powered, batteries are not charging | FALSE | ESS BUS 1 and 2, MAIN BUS 1 and 2, NON ESS BUS 1 and 2 are powered, batteries are not charging | TRUE | Only ESS BUS 1 and 2 and MAIN BUS 1 and 2 are powered, batteries are charging | FALSE | TRUE | TRUE | TRUE | FALSE | 3 | FALSE | FALSE | TRUE |  |  |  |  | TRUE | Nadia Prokovieva (maybe old DB)
246 | 24-30 | How is engine No.2 starting is performed when External Power is not available? |  | FALSE | FALSE | With the BUS TIE switch set to ON | TRUE | With the BUS TIE switch set to AUTO | FALSE | Without BUS TIE switch activation | FALSE | TRUE | TRUE | TRUE | FALSE | 3 | FALSE | FALSE | TRUE
247 | 24-30 | Which Bus Bars are not powered if Generator No.2 fails? |  | FALSE | TRUE | MAIN 2 | FALSE | ESS 2 | FALSE | NON ESS 1 and 2 | TRUE | TRUE | TRUE | TRUE | FALSE | 2 | FALSE | TRUE | FALSE |  |  |  |  | TRUE | Nadia Prokovieva (maybe old DB)
248 | 24-30 | What are the main characteristics of the Starter/Generator? |  | FALSE | TRUE | 300 Ampere brush type unit | TRUE | 200 Ampere brush-less type unit | FALSE | 300 Ampere brush-less type unit | FALSE | FALSE | TRUE | TRUE | FALSE | 2 | FALSE | TRUE | FALSE
249 | 31-00 | Where is the Cockpit Area Microphone located? |  | FALSE | TRUE | In the Overhead Panel | FALSE | In the Instrument Panel | TRUE | In the Central Console | FALSE | TRUE | TRUE | TRUE | FALSE | 1 | TRUE | FALSE | FALSE |  |  |  |  | TRUE | Nadia Prokovieva (maybe old DB)
250 | 30-40 | How are the Wipers parked? | 2008-05-20 17:28 | TRUE | TRUE | By setting the rotary switch to PRK | FALSE | Only by setting the rotary switch to OFF once they reach the parking position | FALSE | Automatically when the WIPER momentary switch is pressed to stop the operation | TRUE | TRUE | TRUE | TRUE | FALSE | 2 | FALSE | TRUE | FALSE
251 | 21-20 | Where are the Cockpit Ventilation Ram Air Inlets located? |  | FALSE | TRUE | In the Forward Sliding Fairing | FALSE | In both Cockpit Doors | FALSE | Underneath the Forward Fuselage/Cockpit Section | TRUE | TRUE | TRUE | TRUE | FALSE | 1 | TRUE | FALSE | FALSE |  |  |  |  | TRUE | Nadia Prokovieva (maybe old DB)
252 | 21-20 | What happens when the Cockpit Ventilation System is switched from OFF to FAN LOW or FAN HIGH? | 2008-10-03 11:10 | TRUE | TRUE | Cockpit Flapper Valves open and then the Ventilation Fans operate | TRUE | All Ventilation Fans operate together in a recirculation mode (Flapper valves remain closed) | FALSE | Ventilation Fans operate while the Flapper Valves can be either open or closed according to the Vent Knob position | FALSE | FALSE | TRUE | TRUE | FALSE | 2 | FALSE | TRUE | FALSE
253 | 21-20 | How is the Ventilation Flapper Valve opened and closed? |  | FALSE | TRUE | Manually by a push-pull cable and lever assembly | FALSE | Manually by a rod and lever assembly | FALSE | Electrically by a motor | TRUE | FALSE | TRUE | TRUE | FALSE | 2 | FALSE | TRUE | FALSE
254 | 21-20 | Which statement most closely describes the Engine Bleed Air Shutoff Valve? | 2008-10-03 11:11 | TRUE | TRUE | It is an energised-open (de-energized closed) solenoid valve | TRUE | It is an energised-closed (de-energized open) solenoid valve | FALSE | It is an electrical motor type Shut-off Valve | FALSE | FALSE | TRUE | TRUE | FALSE | 3 | FALSE | FALSE | TRUE
255 | 21-40 | Where is the Engine Bleed Air and Ambient Air mixed? |  | FALSE | TRUE | In the Noise Attenuator Duct | FALSE | In the Jet Pump (Venturi Duct). | TRUE | In the Ram Air Inlet Scoop | FALSE | FALSE | TRUE | TRUE | FALSE | 3 | FALSE | FALSE | TRUE
256 | 21-40 | When the HTR selector is set to AUTO, which sensor provides temperature data for heat control to the Heater Control Box? | 2008-10-03 11:13 | TRUE | TRUE | Duct Overheat Temperature Switch | FALSE | Outside Air Temperature (OAT) Sensor | TRUE | Plenum and Diffuser Temperature Switch | FALSE | FALSE | TRUE | TRUE | FALSE | 3 | FALSE | FALSE | TRUE
257 | 21-40 | Which component controls the amount of Engine Bleed Air to meet the selection made by the pilot? |  | FALSE | TRUE | Engine Bleed Air Shut Off Valve | FALSE | Jet Pump (Venturi Duct) | FALSE | Temperature Control Valve | TRUE | FALSE | TRUE | TRUE | FALSE | 3 | FALSE | FALSE | TRUE |  |  |  |  | TRUE | Nadia Prokovieva (maybe old DB)
258 | 31-00 | Which displays are controlled by the Cursor Control Device (CCD)? |  | FALSE | TRUE | Display Units (DU) only | TRUE | Multifunction Control Display Unit (MCDU) only | FALSE | Both Display Units (DU) and Multifunction Control Display Unit (MCDU) | FALSE | TRUE | TRUE | TRUE | FALSE | 2 | FALSE | TRUE | FALSE
259 | 24-30 | What conditions will the Generator Control Unit (GCU) disconnect the Generator from the Bus-Bars? |  | FALSE | FALSE | After an abnormal event on the ground or in flight | TRUE | After an abnormal event in flight only | FALSE | Only when an under-current event exists | FALSE | FALSE | TRUE | FALSE | FALSE | 3 | FALSE | FALSE | TRUE
260 | 31-50 | What condition will allow the AWG complete test (playback of all aural messages) to be performed? |  | FALSE | TRUE | Aircraft must be in flight | FALSE | Aircraft must be on the ground | TRUE | Engines must be shut down | FALSE | TRUE | TRUE | TRUE | FALSE | 2 | FALSE | TRUE | FALSE |  |  |  |  | TRUE | Nadia Prokovieva (maybe old DB)
261 | 31-50 | When performing the AWG complete test (playback of all aural warnings), how can it be interrupted? | 2009-01-22 | FALSE | TRUE | Automatically, if a new Warning is detected or an engine is started | FALSE | It cannot be interrupted | TRUE | By pressing the AWG Pushbutton on the TEST panel a second time | FALSE | TRUE | TRUE | FALSE | FALSE | 2 | FALSE | TRUE | FALSE
262 | 22-00 | How many Actuators are installed on the AW139? | 2008-06-26 17:12 | TRUE | TRUE | 4 Dual Linear Actuators, 3 Trim Actuators | FALSE | 3 Dual Linear Actuators, 6 Trim Actuators | FALSE | 3 Dual Linear Actuators, 4 Trim Actuators | TRUE | FALSE | TRUE | TRUE | FALSE | 2 | FALSE | FALSE | TRUE
263 | 23-00 | Where is the Network Interface Module (NIM) located? |  | FALSE | TRUE | Modular Avionics Unit (MAU) | FALSE | Modular Radio Cabinet (MRC) | TRUE | Multifunction Control Display Unit (MCDU) | FALSE | FALSE | TRUE | TRUE | FALSE | 1 | TRUE | FALSE | FALSE
264 | 34-00 | What will also happen if the AHRS 2 fails? |  | FALSE | TRUE | FMS 2 is automatically disengaged | FALSE | AP 1 is automatically disengaged | FALSE | AP 2 is automatically disengaged | TRUE | TRUE | TRUE | FALSE | FALSE | 3 | FALSE | FALSE | TRUE
265 | 34-40 | Where is the RAD red failure annunciator displayed when both Radio Altimeters 1 and 2 fail? | 2008-09-19 15:03 | TRUE | TRUE | Multi-function Control Display Unit (MCDU) | FALSE | Standby Instrument | FALSE | Primary Flight Display (PFD) | TRUE | TRUE | TRUE | FALSE | FALSE | 2 | FALSE | TRUE | FALSE |  |  | Casati
266 | 31-50 | What other visual indications are there when a red CAS message is displayed? |  | FALSE | TRUE | The Master Caution Lights flash | FALSE | The Master Warning Lights flash | TRUE | The Master Warning and Master Caution Lights flash | FALSE | TRUE | TRUE | TRUE | TRUE | 1 | TRUE | FALSE | FALSE
267 | 00-40 | Which publication contains the complete list of FAULT CODES viewed on the CMC? |  | FALSE | TRUE | AFIP (Aircraft Fault Isolation Publication) | TRUE | AMPI (Aircraft Maintenance Planning Information) | FALSE | AMP (Aircraft Maintenance Publication) | FALSE | FALSE | TRUE | TRUE | TRUE | 1 | TRUE | FALSE | FALSE
268 | 22-11 | Which Autopilot controls the Trim Actuators? |  | FALSE | TRUE | AP1 only | FALSE | First AP selected (Trim Master) | TRUE | AP1 and AP2 at the same time | FALSE | TRUE | TRUE | TRUE | FALSE | 3 | FALSE | FALSE | TRUE |  |  |  |  | TRUE | Nadia Prokovieva (maybe old DB)
269 | 22-12 | When the detent switch is actuated (due to pilot manually moving the filght controls) how is the associated trim motor operation affected? |  | FALSE | TRUE | Motor operates slower | FALSE | Motor operates quicker | FALSE | Motor does not operate | TRUE | FALSE | TRUE | FALSE | FALSE | 3 | FALSE | FALSE | TRUE
270 | 22-10 | Which conditions will allow the AFCS Test to be initiated? | 2008-09-19 15:05 | TRUE | TRUE | Normal Hydraulic pressure (207 bar) and no AP engaged | TRUE | Reduced Hydraulic pressure (90 bar, Elec Pump) and both AP's engaged | FALSE | Reduced Hydraulic pressure (90 bar, Elec Pump) and no AP engaged | FALSE | TRUE | TRUE | FALSE | FALSE | 3 | FALSE | FALSE | TRUE
271 | 22-12 | In addition to a SAS Mode selection, when will the AP automatically disengage the ATT Mode? |  | FALSE | TRUE | YAW/Collective Trim is disengaged | FALSE | Collective Trim is disengaged | FALSE | Cyclic Trim is disengaged | TRUE | TRUE | TRUE | FALSE | FALSE | 3 | FALSE | FALSE | TRUE
272 | 22-00 | How is the actual position of the Linear Actuator fed back to the AIOP Module? | 2008-06-05 08:39 | TRUE | TRUE | Via a Pulse Width Modulated Potentiometer (PWM) | FALSE | Via a Brush-type DC-excited and controlled Position Sensor | FALSE | Via a Linear Variable Differential Transformer (LVDT) | TRUE | FALSE | TRUE | FALSE | FALSE | 3 | FALSE | FALSE | TRUE
273 | 22-12 | Why is a dual AP system is installed? |  | FALSE | FALSE | To keep providing aircraft stabilization only, in case AP1 fails | FALSE | To keep providing aircraft stabilization only, in case either AP1 or AP2 fails, after pilot's action on the RCP | FALSE | To keep providing both aircraft stabilization and attitude holding, in case either AP1 or AP2 fails | TRUE | TRUE | TRUE | FALSE | FALSE | 2 | FALSE | TRUE | FALSE
274 | 22-13 | What effect will any Cyclic Lateral (Left-Right) Beep Trim operation have on a 3 axis AFCS? |  | FALSE |  | Disengages the HDG Mode | FALSE | Modifies the selected HDG value | FALSE | Has no effect | TRUE | TRUE | TRUE | FALSE | FALSE | 3 | FALSE | FALSE | TRUE
275 | 22-11 | Where are the AFCS modules located? |  | FALSE | TRUE | Modular Radio Cabinets (MRC) | FALSE | Modular Avionics Units (MAU) | TRUE | Central Maintenance Computer (CMC) | FALSE | FALSE | TRUE | TRUE | FALSE | 2 | FALSE | TRUE | FALSE
276 | 22-10 | How many Trim Actuators are installed on the AW139? |  | FALSE | FALSE | Four | TRUE | Three | FALSE | Two | FALSE | TRUE | TRUE | TRUE | FALSE | 2 | FALSE | TRUE | FALSE
277 | 22-12 | Why will the Pilot usually uses the cyclic FTR switch? |  | FALSE | FALSE | To adjust the Trim Actuators | FALSE | To make large changes to the aircraft pitch and Roll attitude | TRUE | To change the operative mode of the aircraft pitch and roll attitude | FALSE | TRUE | TRUE | TRUE | FALSE | 3 | FALSE | FALSE | TRUE
278 | 22-11 | Which of the following actions can be achieved by acting on the cyclic BEEP TRIM switch? |  | TRUE | FALSE | Manual recentering of the pitch and roll Linear Actuators when the Autotrim system has failed | FALSE | Selection of a different target altitude when FD is in ALT mode (pitch), selection of a different heading when FD is in HDG mode (roll) | FALSE | Selection of a different target airspeed when FD is in IAS mode | TRUE | TRUE | TRUE | FALSE | FALSE | 3 | FALSE | FALSE | TRUE | 3 Axis
279 | 23-00 | What type of Data Bus connects the NIM with the Radio Modules installed in the MRC? | 2008-06-26 17:09 | TRUE | TRUE | RCB (Radio Control Bus) | TRUE | Bi-directional "ETHERNET" 10 base T Data Bus | FALSE | Separate Serial Receive (RX) and Transmit (TX) Data Buses called RSB (Radio Serial Bus) | FALSE | FALSE | TRUE | FALSE | FALSE | 3 | FALSE | FALSE | TRUE
280 | 23-00 | What is the software loading requirement following a COM 1 Radio Module replacement? |  | FALSE | TRUE | Upload relevant Flight Software | FALSE | Upload the OPTION File | FALSE | No software loading is required | TRUE | FALSE | TRUE | FALSE | FALSE | 2 | FALSE | TRUE | FALSE
281 | 23-00 | What data is it necessary to restore following the replacement of MRC No.2 Chassis? | 2008-10-03 11:17 | TRUE | TRUE | The data inside the database module | FALSE | The data inside the APM No.4 | TRUE | No data is to be restored | FALSE | FALSE | TRUE | FALSE | FALSE | 2 | FALSE | TRUE | FALSE
282 | 23-10 | How are the CCD and MCDU used to tune a VHF Radio? |  | FALSE | TRUE | CCD and MCDU can be used for normal operation; MCDU only for backup operation | TRUE | CCD only for normal operation; MCDU only for backup operation | FALSE | MCDU only for normal operation; CCD only for backup operation | FALSE | TRUE | TRUE | TRUE | FALSE | 3 | FALSE | FALSE | TRUE
283 | 23-10 | When will the VHF System transmit and receive data through the RCB (Radio Control Bus) to the NIM (Network Interface Module)? |  | FALSE | TRUE | When the system is degraded | FALSE | During normal operation | TRUE | During normal operation but only after Pilot action | FALSE | FALSE | TRUE | TRUE | FALSE | 3 | FALSE | FALSE | TRUE
284 | 23-10 | When an over temperature condition is detected in a VHF Module, how are the MRC Cooling Fans controlled? | 2008-06-26 17:15 | TRUE | TRUE | By the VHF Module (VDL) | FALSE | By the Network Interface Module (NIM) | TRUE | Using their own internal temperture sensor | FALSE | FALSE | TRUE | FALSE | FALSE | 3 | FALSE | FALSE | TRUE
285 | 23-50 | How is the Push-to-Transmit keying achieved? | 2008-06-17 15:58 | TRUE | TRUE | Only using the Foot Switch | FALSE | Using the Foot Switch or in backup mode by using the Cyclic Switch | FALSE | Using the Cyclic Switch or the Foot Switch | TRUE | TRUE | TRUE | TRUE | FALSE | 2 | FALSE | TRUE | FALSE
286 | 23-10 | What is the recovering action if, during flight, all COM1 and NAV1 frequency indicators on the PFD show yellow dashes at once (associated radios become unserviceable)? | 2008-06-26 17:16 | TRUE | TRUE | The COM1 and NAV 1 radios can not be used by any of the Aircrew until maintenance action has been carried out | FALSE | The Copilot must select MFD ONLY on the Reversion Control Panel (RCP) and Backup Mode on the Audio Control Panel to keep using them | FALSE | The Copilot can select Backup Mode on both MCDU and Audio Control Panel to keep using them | TRUE | TRUE | TRUE | FALSE | TRUE | 3 | FALSE | FALSE | TRUE
287 | 46-00 | What type of Data Bus interfaces the MCDU and the MAU? | 2008-06-13 14:32 | TRUE | TRUE | ASCB-D Data Bus | FALSE | ARINC-429 Data Bus | TRUE | A Non-standard Data Bus | FALSE | FALSE | TRUE | TRUE | FALSE | 3 | FALSE | FALSE | TRUE
288 | 24-00 | At what value is the DC Starter Generator allowed to be connected to the buses? |  | FALSE | TRUE | 50% Ng | TRUE | 65% Nf (Idle) | FALSE | 100% Nf (Flight) | FALSE | TRUE | TRUE | TRUE | FALSE | 3 | FALSE | FALSE | TRUE |  |  |  |  | TRUE | Nadia Prokovieva (maybe old DB)
289 | 24-40 | When are the Non-Essential Bus Bars energised? |  | FALSE | TRUE | When External Power is connected or one Generator is on line | FALSE | When External Power is connected or both Generators are on line | TRUE | Only when External Power is connected and both batteries are on line | FALSE | TRUE | TRUE | TRUE | FALSE | 3 | FALSE | FALSE | TRUE
290 | 24-30 | What is the condition of the BUS-TIE contactor with the BUS-TIE Switch in AUTO and both DC Generators on line? |  | FALSE | TRUE | Energised open | FALSE | Energised closed | FALSE | De-Energised open | TRUE | FALSE | TRUE | TRUE | FALSE | 3 | FALSE | FALSE | TRUE
291 | 24-30 | Which condition is true with External Power supplying power to the aircraft? |  | FALSE | TRUE | The MAIN and AUX Battery Contactors are energised to allow Battery charging | FALSE | The MAIN and AUX Battery Contactors are de-energised to prevent battery charging | TRUE | Only the Main Battery Contactor is energised to allow Main Battery charging | FALSE | TRUE | TRUE | TRUE | FALSE | 3 | FALSE | FALSE | TRUE
292 | 24-30 | What is the function of the Auxiliary Battery Contactor? | 2008-06-13 14:36 | TRUE | TRUE | To supply Auxiliary Battery Power to the No.2 Main Bus when the No.2 Generator is not on line | FALSE | To supply Auxiliary Battery Power to the No.2 Main Bus when both Generators are not on line | FALSE | To allow the Auxiliary Battery to be charged whenever the Auxiliary Battery Contactor is energised and any Generator is on line | TRUE | FALSE | TRUE | FALSE | FALSE | 3 | FALSE | FALSE | TRUE
293 | 24-40 | With both Engines at 100% Nf and External Power ON, when will the Generators be supplying the power? |  | FALSE | TRUE | As soon as the GEN Switches are set to ON | FALSE | As soon as the EXT PWR switch is set to OFF | TRUE | As soon as the Generator output is 0.5 Vdc higher than the External Power voltage | FALSE | TRUE | TRUE | TRUE | FALSE | 3 | FALSE | FALSE | TRUE
294 | 24-30 | Which of the following conditions will allow the Main Bus No.2 to be energised with the helicopter on the ground and both Batteries available |  | FALSE | TRUE | "BATTERY MASTER" Switch = ON, "BATTERY MAIN" Switch = ON, "BUS TIE" Switch = ON | TRUE | "BATTERY MASTER" Switch = ON, "BATTERY AUX" Switch = ON, "BUS TIE" Switch = AUTO | FALSE | "BATTERY MAIN" Switch = ON, "BUS TIE" Switch = ON only | FALSE | TRUE | TRUE | TRUE | FALSE | 3 | FALSE | FALSE | TRUE
295 | 24-40 | When connecting External Power you find that the EXT PWR SENSE (CB28) Circuit Breaker is tripped. What is the most likely cause? | 2008-06-13 14:37 | TRUE | TRUE | Battery voltage is higher than External Power Voltage | FALSE | Generator voltage is higher than External Power Voltage | FALSE | External Power is supplying a voltage higher than 30.5 Vdc | TRUE | FALSE | TRUE | TRUE | FALSE | 3 | FALSE | FALSE | TRUE
296 | 24-30 | Which conditions will allow 50 minutes of safe flight following a Double DC Generator Failure? |  | FALSE | TRUE | MAIN Battery Switch is set OFF, Fuel Booster Pumps are switched OFF and Pilot selects single DU operation via the RCP | TRUE | Fuel Booster Pumps are switched OFF, Pressure Altitude is less than 10,000 ft, both Pilot and Copilot select single DU operation via the RCP | FALSE | Use Main and Auxiliary Batteries for the first 30 minutes minimum, and Standby Instrument Battery and the Engine PMA for the next 30 minutes | FALSE | TRUE | FALSE | FALSE | FALSE | 3 | FALSE | FALSE | TRUE
297 | 24-30 | What design feature is employed to protect the Engine Accessory Drive Train following a DC Generator mechanical failure? |  | FALSE | TRUE | Slip Coupling | FALSE | Shear Shaft | TRUE | Breakable Spline Teeth | FALSE | FALSE | TRUE | TRUE | FALSE | 2 | FALSE | TRUE | FALSE
298 | 25-60 | How is the ELT self test result provided? | 2008-06-13 14:39 | TRUE | TRUE | By both monitoring the encoded aural data (Morse) transmitted on the VHF guard frequency and caution messages on the CAS window | FALSE | By both the red LED on the ELT control panel and caution messages on the CAS window | FALSE | By both monitoring the sweep tone transmitted on the VHF guard frequency and the red LED on the ELT control panel | TRUE | FALSE | TRUE | TRUE | FALSE | 2 | FALSE | TRUE | FALSE
299 | 25-60 | Which of the following statements regarding the ELT (Emergency Locator Transmitter) System is correct? |  | FALSE | TRUE | The ELT automatically transmits both tone and encoded data on the VHF Guard frequency | FALSE | The ELT Switch can be used to stop an automatically-activated transmission | TRUE | The ELT Batteries are automatically recharged during flight | FALSE | TRUE | TRUE | TRUE | FALSE | 2 | FALSE | TRUE | FALSE |  |  |  |  | TRUE | Nadia Prokovieva (maybe old DB)
300 | 25-60 | What conditions must be met in order for the ELT (Emergency Locator Transmitter) to function /start transmitting the distress signals? | 2008-03-15 14:08 | TRUE | FALSE | The ELT/NAV Interface Unit must be connected | FALSE | The ELT/NAV Interface Unit does not need to be connected | FALSE | Pins 5 and 8 on the ELT/NAV Interface Unit connector must be jumpered | TRUE | FALSE | TRUE | TRUE | FALSE | 2 | FALSE | TRUE | FALSE
301 | 25-60 | How many connectors are there on the ELT (Emergency Locator Transmitter) Antenna? |  | FALSE | TRUE | One | FALSE | Two | TRUE | Three | FALSE | FALSE | TRUE | FALSE | FALSE | 2 | FALSE | TRUE | FALSE
302 | 46-00 | How does each NIC/PROC Module transmit data to the Display Units (DU)? | 2008-06-13 15:03 | TRUE | TRUE | On the on-side primary and backup ASCB-D buses | TRUE | On all primary and backup ASCB-D buses | FALSE | On the LAN Bus only | FALSE | FALSE | TRUE | FALSE | FALSE | 2 | FALSE | TRUE | FALSE
303 | 46-00 | How does each NIC/PROC Module receive data? |  | FALSE | TRUE | On the on-side ASCB-D buses and from the LAN bus only | FALSE | On the on-side ASBC-D buses only | FALSE | On the on-side ASCB-D buses and from the cross-side ASCB-D primary bus | TRUE | FALSE | TRUE | FALSE | FALSE | 3 | FALSE | FALSE | TRUE
304 | 46-00 | The NIC/PROC is located in the MAU, to what does it connect? | 2008-06-17 00:20 | TRUE | FALSE | Power Supply Module | FALSE | To all the MAU Modules except the Power Supply and the GPS Module | TRUE | MAU LAN Module | FALSE | FALSE | TRUE | FALSE | FALSE | 2 | FALSE | TRUE | FALSE
305 | 46-00 | What is the function of the LAN Bus? |  | TRUE | FALSE | It transfers maintenance data, test functions and software loading data loading | TRUE | It transfers maintenance data and software data loading | TRUE | It only transfers software data loading | FALSE | FALSE | TRUE | FALSE | FALSE | 2 | FALSE | TRUE | FALSE
306 | 46-00 | On each MAU Module there is a BIC hardware interface. What does this interface manage? | 2008-06-17 00:20 | FALSE | FALSE | MAU Modules on the VbPCI Data Bus | TRUE | CMC Module and the LAN Members Modules | FALSE | No.2 MAU Modules and the GPS Module | FALSE | FALSE | TRUE | FALSE | FALSE |  | FALSE | FALSE | FALSE
307 | 31-50 | Which LRU generates the aural warnings? |  | FALSE | TRUE | Pilot Audio Panel | FALSE | MRC 1 | FALSE | MAU 2 | TRUE | FALSE | TRUE | TRUE | FALSE | 2 | FALSE | TRUE | FALSE |  |  |  |  | TRUE | Nadia Prokovieva (maybe old DB)
308 | 31-00 | Which LRU provides the Monitoring Warning Function? |  | FALSE | TRUE | Both MAUs | TRUE | MAU 1 only | FALSE | MAU 2 only | FALSE | FALSE | TRUE | TRUE | FALSE | 2 | FALSE | TRUE | FALSE
309 | 31-00 | For what interfaces does the CUSTOM I/O Module have multiple inputs? | 2008-06-17 00:25 | TRUE | TRUE | ARINC 429 receivers/transmitters, RS 422 buses and ASCB-D | FALSE | Discrete AC Analogue and Thermocouple, Pitot and Static pressure lines | FALSE | Discrete ARINC 429, RS 422 buses, AC Analog and Thermocouples | TRUE | FALSE | TRUE | FALSE | FALSE | 3 | FALSE | FALSE | TRUE
310 | 46-00 | Where is the CMC Module located? | 2008-06-16 22:54 | TRUE | FALSE | MRC 1 | FALSE | MAU 1 | TRUE | MAU 2 | FALSE | FALSE | TRUE | TRUE | TRUE | 1 | TRUE | FALSE | FALSE
311 | 31-00 | What does the CONTROL I/O Module interface with? | 2008-06-13 14:58 | TRUE | TRUE | Display Controllers and Cursor Control Devices only | FALSE | All Controllers and devices original or standard for the EPIC System | TRUE | AFCS Controllers only | FALSE | FALSE | TRUE | FALSE | FALSE |  | FALSE | FALSE | FALSE
312 | 46-00 | How is a Display Unit (DU) removed? |  | FALSE | FALSE | By undoing the DZUS Fasteners | FALSE | By first pressing the release button | TRUE | By loosening the swing bolts | FALSE | FALSE | TRUE | TRUE | FALSE |  | FALSE | FALSE | FALSE
313 | 31-00 | When will the Display Unit (DU) Cooling Fan operate? |  | FALSE | TRUE | When the Cockpit Ventilation is operating | FALSE | When the internal temperature is higher than a predetermined value | TRUE | Continuously as long as power is applied | FALSE | FALSE | TRUE | TRUE | FALSE |  | FALSE | FALSE | FALSE |  |  |  |  | TRUE | Nadia Prokovieva (maybe old DB)
314 | 46-00 | In which Module is the EPIC Personalisation Data stored? |  | FALSE | FALSE | MC-850 (MCDU) | FALSE | IM-950 (APM) | TRUE | GC-810 (Guidance Controller) | FALSE | FALSE | TRUE | FALSE | FALSE |  | FALSE | FALSE | FALSE
315 | 46-00 | What type of Bus is the VbPCI? |  | FALSE | TRUE | Serial Data Bus | FALSE | Parallel Data Bus | TRUE | Serial and Parallel Data Bus | FALSE | FALSE | TRUE | FALSE | FALSE |  | FALSE | FALSE | FALSE
316 | 32-30 | Which statement is true when the Landing Gear Control Lever is selected UP? |  | FALSE | TRUE | The procedure only starts if the Nose Landing Gear (NLG) is locked in the Center position | TRUE | Pressure is provided to the MLG R/A (Retraction Actuators) first | FALSE | Pressure is supplied from Hydraulic Circuit No.1 | FALSE | TRUE | TRUE | TRUE | FALSE | 3 | FALSE | FALSE | TRUE
317 | 30-30 | What conditions will cause the 1 PITOT HEAT OFF Caution to appear in the CAS window? | 2008-09-19 15:06 | TRUE | TRUE | No.1 Pitot Heating System has failed | FALSE | No.1 Pitot Tube Heating Element overheat condition has been detected | FALSE | The OAT is +4°C or less and the Pitot Heater Copilot Switch is OFF | TRUE | TRUE | TRUE | FALSE | FALSE | 2 | FALSE | TRUE | FALSE
318 | 33-10 | What is the voltage of the Instrument Panel Lights Power supply? |  | FALSE | TRUE | 0 VDC to 5 VDC | TRUE | 115 VAC | FALSE | 0 VDC to 28 VDC | FALSE | FALSE | TRUE | FALSE | FALSE | 2 | FALSE | TRUE | FALSE
319 | 31-00 | Where is the Network Interface Controller and Processor (NIC/PROC) Module located? | 2008-05-27 19:23 | TRUE | TRUE | Only MAU 1 | FALSE | Only MAU 2 | FALSE | MAU 1 and MAU 2 | TRUE | FALSE | TRUE | TRUE | FALSE | 2 | FALSE | TRUE | FALSE |  |  |  |  | TRUE | Nadia Prokovieva (maybe old DB)
320 | 34-20 | Where are the Flux Valves located? |  | FALSE | TRUE | Inside the AHRUs | FALSE | Inside the NIC/PROC Modules | FALSE | In the Tailboom | TRUE | FALSE | TRUE | TRUE | FALSE | 1 | TRUE | FALSE | FALSE
321 | 31-50 | Which Aural Warning Message is inhibited by setting the AWG Switch to INHIBIT (REGRADED)? | 2008-05-19 18:14 | TRUE | TRUE | Airspeed | FALSE | Aural System Test | FALSE | 150 Feet | TRUE | TRUE | TRUE | TRUE | FALSE | 2 | FALSE | TRUE | FALSE |  |  |  |  | TRUE | Nadia Prokovieva (maybe old DB)
322 | 34-20 | What amber message is provided in reverse video on the PFD when Roll data differs from the different sources? |  | TRUE | TRUE | ROLL | TRUE | ATT | FALSE | SAS | FALSE | TRUE | TRUE | TRUE | FALSE | 3 | FALSE | FALSE | TRUE |  |  | Casati
323 | 26-10 | What components are included in the Engine Fire Detection System |  | FALSE | TRUE | Two Optical Flame Detectors in each Engine Compartment that operate on the principle of light diffraction | FALSE | One Fire Sensing Element in each Engine Compartment that operates on the principle of gas expansion at increasing temperature | TRUE | One Fire Sensing Element in each Engine Compartment that operates on the principle of resistance reduction at increasing temperatures | FALSE | FALSE | TRUE | TRUE | FALSE | 2 | FALSE | TRUE | FALSE
324 | 34-50 | What procedure should be followed after a failure of the GPS Module? |  | FALSE | TRUE | Replace the GPS Module only | TRUE | Replace the GPS Module and reload the relevant FLIGHT SOFTWARE | FALSE | Replace the GPS Module and restore the relevant data inside the APM No.2 | FALSE | FALSE | TRUE | TRUE | FALSE | 3 | FALSE | FALSE | TRUE
325 | 23-80 | Where is MRC No.1 located? |  | FALSE | TRUE | Right rear Avionics Bay | FALSE | Nose Compartment, RH side | FALSE | Nose Compartment, LH side | TRUE | TRUE | TRUE | TRUE | TRUE | 1 | TRUE | FALSE | FALSE |  |  |  |  | TRUE | Nadia Prokovieva (maybe old DB)
326 | 34-00 | What is the function of the Display Controller? |  | FALSE | TRUE | Selection of the BRG No.1 and 2 pointers only | FALSE | Selection of the BRG No.1 and 2 pointers, the ALT SEL, the HSI and the MAP format only | FALSE | Selection of BRG 1 and 2 pointers, ALT SEL, HSI format and Barometric pressure setting | TRUE | TRUE | TRUE | TRUE | FALSE | 2 | FALSE | TRUE | FALSE |  |  |  |  | TRUE | Nadia Prokovieva (maybe old DB)
327 | 22-00 | Which units perform the FD (Flight Director) computation. |  | FALSE | TRUE | MRC (Modular Radio Cabinets) | FALSE | FD (Flight Director) Computer | FALSE | MAU (Modular Avionic Units) | TRUE | FALSE | TRUE | TRUE | FALSE | 2 | FALSE | TRUE | FALSE |  |  |  |  | TRUE | Nadia Prokovieva (maybe old DB)
328 | 22-13 | What effect will any Cyclic Lateral Beep Trim operation have on a 4 axis AFCS? |  | FALSE | TRUE | Disengages the HDG Mode | FALSE | Modifies the selected HDG value | TRUE | Has no effect | FALSE | TRUE | TRUE | FALSE | FALSE | 3 | FALSE | FALSE | TRUE
329 | 45-00 | Which of the following would cause the LAN to not operate? | 2008-05-29 20:30 | TRUE | TRUE | The CB of the NIM 2 module is pulled out | FALSE | Failure of the MAU 2 | FALSE | Display Unit 2 removed | TRUE | FALSE | TRUE | TRUE | FALSE | 3 | FALSE | FALSE | TRUE |  |  |  |  | TRUE | Nadia Prokovieva (maybe old DB)
330 | 23-00 | If the NIM in MRC2 is faulty, which radio modules are available? | 2008-09-18 16:21 | TRUE | TRUE | COM1, NAV1, XPDR in normal mode. COM2 and NAV2 in backup, ADF and DME are no longer available | FALSE | COM1, NAV1 in normal mode COM2, NAV2, ADF, DME, and XPDR in backup mode | FALSE | COM1, NAV1 in normal mode COM2, NAV2, and XPDR in backup mode only ADF, DME are no longer available | TRUE | TRUE | TRUE | FALSE | FALSE | 3 | FALSE | FALSE | TRUE
331 | 23-00 | If MAU 1 fails, how can the copilot tune the radios? | 2008-10-03 11:20 | TRUE |  | Using MCDU 1 in BKUP RADIO mode or CCD 1 | TRUE | Only using MCDU 1 in BKUP RADIO mode | FALSE | Only using CCD 1 | FALSE | TRUE | TRUE | FALSE | FALSE | 3 | FALSE | FALSE | FALSE
332 |  | Regarding Airworthiness Limitations which of the following is true? | 2008-12-02 10:12 | TRUE | FALSE | They are EASA/FAA approved but can be changed by the operator without any further approval | FALSE | They are EASA/FAA approved and can only be changed after additional approval from the Authority | TRUE | They are not approved by the Authority | FALSE | FALSE | FALSE | FALSE | TRUE |  | TRUE | FALSE | FALSE
333 | 04-00 | Parts with a retirement life must be retired from service when? | 2008-12-02 10:48 | TRUE | FALSE | Their indicated life is reached | TRUE | Their authorized tolerance is reached | FALSE | The manufacturer is no longer supplies the part | FALSE | FALSE | FALSE | FALSE | TRUE |  | TRUE | FALSE | FALSE
334 | 22-00 | Which of the following conditions can cause the AFCS TEST ABORT caution to appear in the CAS? |  |  | TRUE | Loss of NON-ESS Busses |  | Feet on pedals | TRUE | SAS REL switch pressed |  | TRUE | TRUE | TRUE |  | 3
335 | 22-00 | How can the GA mode be engaged? |  |  | TRUE | Pressing the GA pushbutton on the Guidance Controller or on the Collective, provided that helicopter height is not less than 150 ft AGL |  | Having set the DH and pressing the GA pushbutton on the Collective or on the Guidance Controller |  | Pressing the GA pushbutton on the Collective, provided that airspeed is higher than 60 KIAS | TRUE | TRUE |  |  |  | 2
336 | 22-00 | What happens when the DCL pushbutton on the Guidance Controller is pressed? |  |  | TRUE | Approach and Deceleration modes are armed, HDG and IAS modes are engaged | TRUE | Deceleration and Autolevel modes are engaged |  | The aircraft starts decelerating to 80 KIAS only if already established on the ILS with the Approach mode engaged |  | TRUE | TRUE |  |  | 3
337 | 34-00 | How can the FPL function key on the MCDU be used? |  |  | TRUE | To display the active flightplan, only | TRUE | To display the flightplan list or to select the active flightplan |  | To activate and display the selected flightplan |  | TRUE | TRUE |  |  | 2
338 | 34-00 | Which of the following actions permit recovery after the 1-2 AHRS FAIL caution message? |  |  | TRUE | Move AHRS selector on RCP to 1, select DG mode on both AHRS; use Magnetic Compass for magnetic heading |  | Move AHRS selector on RCP to BOTH, re-engage AP2, use STBY Instrument for attitude and magnetic heading |  | Use STBY Instrument for attitude and Magnetic Compass for magnetic heading | TRUE | TRUE |  |  |  | 3
339 | 34-00 | Which of the following procedures must be performed by the pilot before each flight in order to use the FMS? |  |  | TRUE | FMS Preflight Test, Position initialization and Flighplan activation |  | Position initialization, Flightplan activation and Performance initialization | TRUE | FMS and GPS Preflight Tests, Position initialization, Flighplan activation and Performance initialization |  | TRUE | TRUE | TRUE |  | 2
340 |  | ---------- NON DISPONIBILE ---------------
341 | 30-00 | What limitations apply to the Pitot Heating system? |  |  | TRUE | Pitot Heater must be ON if OAT≤4°C; Pitot Heater must be OFF if OAT≥30°C |  | Pitot Heater must be ON if OAT≤4°C; Pitot Heater must be OFF if OAT≥10°C | TRUE | Pitot Heater must be ON if OAT<4°C; Pitot Heater must be OFF if OAT>4°C |  | TRUE |  |  |  | 2
342 | 23-00 | What is the function of the RAD MSTR switch on the MISC panel? |  |  | TRUE | Turns on or off the power supply of all the radios and NIMs in both MRCs |  | Turns on or off the power supply of COM1 and COM2 radios |  | Turns on or off the power supply of NAV1, COM2, ADF and DME radios | TRUE | TRUE | TRUE | TRUE |  | 2 | [7 empty] | TRUE | Nadia Prokovieva (maybe old DB)
343 | 34-00 | What does an amber H displayed next to the distance indication on the LH of the HSI indicate? |  |  | TRUE | The DME Hold function is active on the selected NAV system | TRUE | The FMS is flying a Holding on the active waypoint |  | The FMS is holding the indicated distance while flying an Arc DME |  | TRUE | TRUE |  |  | 2
344 | 29-00 | How does the 50% level switch in PCM 1 affect the system operation? |  |  | TRUE | The Utility SOV 1 is closed and the 3 amber lights on the LDG GEAR control panel illuminate |  | The Utility SOV 1 is closed and the 1 HYD MIN caution is displayed in the CAS |  | There is no effect on the system operation and no caution message is displayed in the CAS | TRUE | TRUE |  | TRUE |  | 3
345 | 28-00 | What indication is expected on the Fuel Pressure indicator when the FUEL PUMP switch is moved to ON and the FUEL SOV switch is at OFF? |  |  | TRUE | 0 bar | TRUE | About 1 bar (green range) |  | Amber dashes |  | TRUE |  | TRUE |  | 3
346 | 28-00 | What conclusion would you reach if 2 FCU FAIL caution appears in the CAS and LH fuel quantity indicator reads 500 kg? |  |  | TRUE | RH tank is empty |  | RH tank level can be taken as equal to LH tank level | TRUE | RH tank contains more than 92 kg |  | TRUE | TRUE | TRUE |  | 3
347 | 80-00 | How can you tell that the starter has disengaged after starting? |  |  |  | No DC GEN caution/warning must be displayed in the CAS |  | The relevant loadmeter does not show amber dashes | TRUE | The START legend on Pwr Plant page has disappeared |  | TRUE | TRUE | TRUE |  | 3 | [5 empty] | Casati
348 | 24-00 | What can cause the 1 DC GEN caution to be displayed in the CAS? |  |  | TRUE | Starter/Generator 1 is not connected to MAIN 1 bus or to the ESS 1 Bus |  | Starter/Generator 1 is not connected to MAIN 1 bus or has not disengaged after engine starting |  | Starter/Generator 1 is not connected to MAIN 1 bus or is providing too little power | TRUE | TRUE | TRUE | TRUE |  | 3 | [7 empty] | TRUE | Nadia Prokovieva (maybe old DB)
349 | 24-00 | How does the MAIN BATT OFF caution affect the system operation? |  |  | TRUE | The Main Battery cannot supply either the ESS or the MAIN buses |  | The Main Battery cannot supply the MAIN buses and cannot be recharged | TRUE | The Main Battery is fully discharged and cannot be recharged |  | TRUE | TRUE | TRUE |  | 2 | [7 empty] | TRUE | Nadia Prokovieva (maybe old DB)
350 | 24-00 | How does the AUX BATT OFF caution affect the system operation? |  |  | TRUE | The Auxiliary Battery cannot supply the ESS bus |  | The Auxiliary Battery cannot supply the ESS buses and cannot be recharged |  | The Auxiliary Battery cannot be recharged | TRUE | TRUE | TRUE | TRUE |  | 2 | [7 empty] | TRUE | Nadia Prokovieva (maybe old DB)
351 | 24-00 | What conclusion would you reach if the two generator loadmeters read the same value? |  |  | TRUE | The BUS TIE switch might have been left at ON | TRUE | The ESS BUS TIE circuit breaker might soon pop out |  | The electrical power system is operating correctly since the generators normally share the loads evenly |  | TRUE |  |  |  | 3
352 | 24-00 | Which of the following conditions does NOT cause the Bus Tie contactor to close? |  |  | TRUE | DC BUS FAIL caution | TRUE | 2 DC GEN caution |  | EXT PWR ON advisory |  | TRUE | TRUE | TRUE |  | 3
353 | 31-00 | Which of the following conditions causes the electrical synoptic page to be unreliable? |  |  | TRUE | Engine starting |  | 1(2) MAU failure | TRUE | 2(3) DU failure |  | TRUE | TRUE | TRUE |  | 3
354 | 34-00 | What is the meaning of DGR amber annunciator displayed besides the active waypoint ident on the LH of the HSI? |  |  | TRUE | There is no RAIM for the active waypoint |  | The FMS is operating in Dead Reckoning mode |  | The EPU is greater than the RNP | TRUE | TRUE |  |  |  | 3 | [5 empty] | Casati
355 | 05-10 | What "Tolerance" is permitted on the components subject to discard time? |  |  | TRUE | No tolerance is permitted on the discard time | TRUE | A tolerance of max 10% is permitted on the discard time |  | A tolerance of max 10 FH's is permitted on the discard time |  |  |  |  | TRUE | 1 | [5 empty] | Bidoglio
356 | 05-50 | Where are the Out-of-Phase Maintenance checks listed? |  |  |  | In the Scheduled Maintenance Check Tasks section of the IETP and are opportune at the occurrence of another maintenance task, or which cannot be included in an hourly/calendar schedule. |  | In the Unscheduled Maintenance Check Tasks section of the IETP Are opportune at the occurrence of another maintenance task, or which cannot be included in an hourly/calendar schedule. | TRUE | There is no Out-of-Phase Maintenance Check for the AW139 helicopter |  |  |  |  | TRUE | [6 empty] | Bidoglio
357 | 06-00 | According to "Dimensions and Areas" chapter of the IETP, what sort of reference are BL, WL and STA? |  |  |  | Reference Lines measured in millimeter or inches and drawn on the interior of the fuselage skin |  | Reference Sections numbered from front to back, bottom to top and left to right | TRUE | Reference Areas coded according to their position on the helicopter |  |  | TRUE | TRUE | [7 empty] | Bidoglio
358 | 08-30 | Where are the charts used for helicopter weighing procedure located (charts A, B, C, D and E)? |  |  | TRUE | In the Helicopter Logbook, Section 6 |  | In the AMPI, within the Certification Maintenance Requirements, Section 1 |  | In the Rotorcraft Flight Manual, Section 6 | TRUE | TRUE |  | TRUE | TRUE | 1
359 | 08-30 | Where are the charts that provide the CG limitations located? |  |  | TRUE | Section 1 of the Rotorcraft Flight Manual (Limitations) | TRUE | Section 6 of the Rotorcraft Flight Manual (Weight and Balance) |  | Section 9 of the Rotorcraft Flight Manual (Supplemental Performance Information) |  | TRUE |  | TRUE |  | 1
360 | 08-30 | Which procedure states the requirement that one of the M/R blades has to be aligned with the tailboom and that the Rotor Brake has to be engaged? |  |  | TRUE | Helicopter Leveling |  | Helicopter Weighing | TRUE | Helicopter Towing |  |  |  | TRUE |  | 2 | [5 empty] | Bidoglio
361 | 32-30 | How many switches are intalled on Main Landing Gear Assembly System? |  |  |  | 6 microswitches (P/R Retraction Actuator, Retraction Acutator, P/R Extension Actuator, Extension Actuator, WOW and MLG Extended and Locked) | TRUE | n°2 (Retraction and Extension) |  | n°4 (Retraction, Extension, WOW and MLG Extended and Locked) |  | TRUE | TRUE | TRUE | [7 empty] | Bidoglio
362 | 31-00 | Which condition(s) cause the FDR to stop recording? |  |  | TRUE | WOW microswitch = GND and both Engines = OFF | TRUE | WOW microswitch = GND |  | Either engine = OFF |  | TRUE | TRUE | TRUE | TRUE | 2 | [7 empty] | TRUE | Nadia Prokovieva (maybe old DB)
363 | 31-00 | What is the function of the Database module? |  |  | TRUE | To transmit data on the ASCB-D |  | To receive data from helicopter sensors |  | To store a backup of the CMS (Central Maintenance System) and FMS (Flight Management System) software | TRUE |  | TRUE | TRUE |  | 2 | [5 empty] | Poleggi
364 | 31-00 | Where is the Database module installed? |  |  | TRUE | MAU1 |  | MAU2 | TRUE | MAU1 and MAU2 |  |  | TRUE | TRUE | TRUE | 1 | [5 empty] | Poleggi |  | TRUE | Nadia Prokovieva (maybe old DB)
365 | 34-00 | What is the number of XPDR modules installed on a standard configuration AW139 helicopter and what is the location? |  |  | TRUE | One, installed in MRC1 |  | One, installed in MRC2 | TRUE | Two, installed one in each MRC |  | TRUE | TRUE | TRUE | TRUE | 1 | [5 empty] | Casati
366 | 34-00 | What does a red X replacing the airspeed indicator, the vertical speed indicator and the baro altimeter on DU1 indicate? |  |  | TRUE | ADM1 has failed | TRUE | Copilot has switched the ADM1 off |  | Copilot has selected ADM2 |  | TRUE | TRUE | TRUE | TRUE | 2 | [5 empty] | Casati
367 | 22-00 | How is AFCS affected by AHRS1 failure and how can that be recovered? |  |  | TRUE | Both AP1 and AP2 disengage; AP2 only can be re-engaged after selecting AHRS 2 on RCP |  | AP1 disengages and FD switches to STBY; AP1 can be re-engaged after selecting AHRS 2 on RCP |  | AP1 disengages and cannot be re-engaged | TRUE | TRUE | TRUE |  |  | 3 | [5 empty] | Casati
368 | 31-00 | If MAU1 has failed, what are the warning messages that are still available to the pilots? |  |  | TRUE | Only the aural warning messages are still available |  | All warning messages are still available in the CAS but the aural warnings are lost |  | All warning messages are still available, both in the CAS and from the AWG | TRUE | TRUE | TRUE | TRUE |  | 3
369 | 22-00 | What does the MISTRIM caution message indicate? |  |  | TRUE | Linear actuator(s) are not centered | TRUE | Trim actuator(s) have failed |  | Trim actuators miscompare |  | TRUE | TRUE |  |  | 3 | [5 empty] | Casati
370 | 24-00 | What does the GCU Test Box simulate? |  |  | TRUE | Overload |  | Overvoltage | TRUE | Overspeed |  |  | TRUE | TRUE |  | 3 | [5 empty] | Pendin
371 | 34-00 | What ports does each Pitot Probe have? |  |  | TRUE | Two total pressure ports and one static pressure port |  | One total pressure port and one static pressure port |  | One total pressure port and two static pressure ports | TRUE | TRUE | TRUE | TRUE | TRUE | 1 | [5 empty] | Casati |  | TRUE | Nadia Prokovieva (maybe old DB)
372 | 23-00 | When RAD MSTR switch is moved to GND, what is the expected status of VHF COM 2 radio? |  |  | TRUE | Powered |  | Not powered | TRUE | Undetermined |  | TRUE |  |  |  | 2
373 | 33-00 | If the EMERG LT switch is set to ARM, what does the loss of power from ESS buses cause? |  |  | TRUE | The Emergency Light battery pack is isolated |  | The Emergency Light battery pack is recharging |  | The Emergency Lights automatically illuminate | TRUE | TRUE | TRUE | TRUE |  | 3
374 | 29-00 | Which component controls the TRSOV (Tail Rotor Shut-Off Valve) ? |  |  | TRUE | MAU 1 and MAU 2 |  | PCM 1 and PCM 2 |  | PCM 2 only | TRUE |  |  |  | TRUE | 1 | [5 empty] | Spadaro
375 | 29-00 | What item protects the PCM reservoir in case of internal overpressure? |  |  | TRUE | The pressure relief and bleed valve | TRUE | The return filter by-pass |  | PCM reservoir is not protected against overpressure |  |  |  | TRUE | TRUE | 2 | [5 empty] | Spadaro
376 | 76-00 | What is the function of the DCU? |  |  | TRUE | DCU provides engine indication data |  | DCU records engine fatigue and exceedance data; contains engine trim data | TRUE | DCU provides engine overspeed protection |  | TRUE | TRUE | TRUE | TRUE | 2 | [5 empty] | Pendin
377 | 76-00 | What supplies power to the EEC 1 during flight? |  |  | TRUE | Main Battery |  | ESS 1 bus |  | Engine 1 Permanent Magnet Alternator | TRUE | TRUE | TRUE | TRUE | TRUE | 2 | [5 empty] | Pendin
378 | 32-00 | What is the function of the Accumulators of the Parking Brake Control Valves? |  |  | TRUE | They store the pressure necessary to hold the brakes for parking | TRUE | They store the pressure to be used in case of failure of the main hydraulic system |  | There are no accumulators in the Parking Brake Control Valves |  | TRUE |  | TRUE |  | 2
379 | 33-00 | How is Standby OAT Indicator light illuminated? |  |  | TRUE | By pressing the OAT LIGHT momentary switch |  | By pressing the OAT LIGHT momentary switch, only when the OVERHEAD knob on the LT dimmer panel is at OFF |  | By pressing the OAT LIGHT momentary switch, only when the OVERHEAD knob on the LT dimmer panel is not at OFF | TRUE | TRUE | TRUE | TRUE |  | 2
380 | 33-40 | How is the secondary landing light (search light) initially moved? |  |  | TRUE | By pushing the LDG LT2 switch on collective lever and then setting the same LDG LT2 switch to EXT | TRUE | By setting the LDG LT2 switch on collective lever to EXT |  | By setting the LDG LT2 switch on cyclic stick to EXT |  | TRUE | TRUE | TRUE | TRUE | 2
381 | 33-10 | How are the baggage compartment lights illuminated? |  |  | TRUE | By moving the BAG light switch on the LT control panel to ON |  | By opening left or right baggage door | TRUE | By unlatching the left baggage door |  | TRUE | TRUE | TRUE | TRUE | 2 | [7 empty] | TRUE | Nadia Prokovieva (maybe old DB)
382 | 33-10 | Which type of current supplies the cabin fluorescent lamps? |  |  | TRUE | DC current via dedicated diodes |  | AC current via dedicated inverters | TRUE | No current since they are fiber optic type |  |  | TRUE | TRUE | TRUE | 2 | [5 empty] | Romagnolo
383 | 33-50 | With the helicopter electrically supplied, when are the emergency light battery packs charged? |  |  | TRUE | When the EMERG switch is in OFF or ARM position, only | TRUE | When the EMERG switch is in ARM position, only |  | When the EMERG switch is in ON position, only |  | TRUE | TRUE | TRUE |  | 3
384 | 18-10 | What is the approved method of bending the outer and inner trim tabs for track and balance purpose? |  |  | TRUE | Tabs can only be bent upwards |  | Tabs can be bent same or opposite directions |  | Inner and outer tabs must be bent in the same direction | TRUE |  |  | TRUE |  | 3 | [5 empty] | Fancello
385 | 34-10 | What is the power source for the Standby Attitude Director Indicator? |  |  | TRUE | MAIN 1 Bus |  | ESS 1 Bus | TRUE | Internal batteries |  |  | TRUE | TRUE | TRUE | 1 | [5 empty] | Fancello
386 | 32-30 | Where is the Landing Gear Control Panel located? |  |  | TRUE | Pilot side only | TRUE | Copilot side only |  | Both pilot and copilot sides |  | TRUE | TRUE | TRUE | TRUE | 1
387 | 32-30 | When is an Operational Check of the wheel brake system required? |  |  |  | After replacement of any of the following: Parking Brake Valve, Pressure Switches, Brake Assembly, Master Cylinders | TRUE | After replacement of any of the following: Parking Brake Valve, Pressure Switches, Wheel |  | Never | [11 empty] | Fancello
388 | 62-20 | What method is used to install the Pitch Control Lever inside the Tension Link? |  |  | TRUE | A method using a special tool | TRUE | A method using a standard tool |  | A method using an interference fit |  |  |  | TRUE |  | 3 | [5 empty] | Fancello
389 | 34-10 | What is the power source for the Standby Instrument? |  |  | TRUE | MAIN 1 Bus |  | ESS 1 Bus | TRUE | Internal batteries |  | TRUE |  |  |  | 1 | [5 empty] | Casati
390 | 31-60 | How can a Display Unit be turned off? |  |  | TRUE | By setting the corresponding knob on the Display DIM control panel to OFF |  | Using the PLT or CPLT knobs on the Reversion Control Panel | TRUE | By setting the corresponding switch on the DU PWR control panel to OFF |  | TRUE | TRUE | TRUE | TRUE | 2 | [5 empty] | Casati
391 | 33-10 | What are the central console integral lights supplied by? |  |  | TRUE | One DC Power Supply unit |  | Two DC Power Supply unit | TRUE | Directly by MAIN 1 bus via the CSL rheostat |  |  | TRUE | TRUE |  | 2 | [5 empty] | Poleggi
392 | 23-00 | What happens when the CHM 1 pushbutton is pressed on pilot or copilot Audio Panel and its LED illuminates? |  |  | TRUE | In the cabin the NO SMOKING warning light is illuminated and the loudspeakers sound a chime | TRUE | A chime sounds in the other pilot's headset as a call for pilot/copilot intercommunication |  | A chime sounds as a call in the attendant/hoist operator headset and intercommunication is established |  | TRUE | TRUE | TRUE | TRUE | 1 | [5 empty] | Poleggi
393 | 31-30 | Which MAU sends data to the MPFDR (Multi-Purpose Flight Data Recorder)? |  |  | TRUE | MAU 1 only | TRUE | MAU 2 only |  | Both MAUs |  | TRUE | TRUE | TRUE | TRUE | 1 | [5 empty] | Poleggi
394 | 00-40 | Where can the latest list of BT (Bollettini Tecnici) issued by Agusta be found? |  |  | TRUE | Inside the Rotorcraft Flight Manual Supplement (Section 5) |  | Inside the IETP (BT section) |  | On the AgustaWestland Customer Support website or contacting the Agusta 24-hour Service Desk | TRUE |  | TRUE | TRUE | TRUE | 1 | [5 empty] | Poleggi
395 | 34-00 | What happens to the Ground Speed indication if there is a failure of MAU 2? |  |  | TRUE | The Ground Speed value is frozen and the readout shows in amber color |  | The Ground Speed value is available from FMS 1 | TRUE | The Ground Speed value is not available and the readout shows amber dashes |  | TRUE | TRUE |  |  | 3 | [5 empty] | Poleggi
396 | 46-00 | What is the purpose of the Database module? |  |  | TRUE | To store a backup of the CMS (Central Maintenance System) and FMS (Flight Management System) software | TRUE | It gathers signals from all the helicopter sensors |  | It receives data from all the EPIC system controllers |  | TRUE |  |  | TRUE | 2 | [5 empty] | Poleggi
397 | 00-40 | In the RFM, what is the location of the procedures for warning/caution annunciators that appear on the PFD? |  |  | TRUE | In the Emergency Procedures chapter (red tab) in Section 3 |  | At the end of the Malfuction Procedures chapter (yellow tab) in Section 3 | TRUE | At the beginning of the System Description, Section 7 |  | TRUE |  |  |  | 1 | [5 empty] | Casati
398 | 80-00 | As Engine 1 is running at FLT, which of the following checks must be performed prior to starting the Engine 2 on batteries (cross starting)? |  |  | TRUE | ESS 2 bus voltage must be not less than 23 V |  | BUS TIE switch must be at ON |  | GEN 1 loadmeter must be in the green range | TRUE | TRUE |  |  |  | 3 | [5 empty] | Casati
399 | 34-00 | How is a message on the MCDU scratchpad acknowledged? |  |  | TRUE | By pressing the CLR key | TRUE | By pressing the DEL key |  | Automatically after 15 seconds |  | TRUE | TRUE | TRUE |  | 2 | [5 empty] | Casati
400 | 34-00 | What caution messages related to the Radio Altimeter failures can be displayed in the CAS window? |  |  | TRUE | 1(2) RAD ALT FAIL, RAD ALT LOW HEIGHT |  | 1(2) RAD ALT FAIL, RAD ALT MISCOMPARE, RAD ALT LOW HEIGHT, 1(2) RAD ALT TEST FAIL |  | No CAS messages are shown for Radio Altimeter failures | TRUE | TRUE | TRUE | TRUE |  | 2 | [5 empty] | Poleggi
401 | 33-00 | If while operating the Secondary Landing Light (Searchlight) its bulb extinguishes, what might have happened? |  |  | TRUE | The overtemperature switch has turned the lamp off to avoid a possible fire condition |  | The position switch has turned the lamp off to avoid damaging the fuselage | TRUE | The time limiter has turned the lamp off to avoid overheating |  | TRUE | TRUE | TRUE |  | 3 | [5 empty] | Casati
402 | 33-00 | What is the condition of the Emergency Light system when the EMER LT switch is set to ON and the ESS buses are powered? |  |  | TRUE | The Emergency Lights are illuminated by their batteries | TRUE | The Emergency Lights are illuminated by the ESS bus and their batteries are recharging |  | The Emergency Lights are extinguished and their batteries are recharging |  | TRUE | TRUE | TRUE | TRUE | 2 | [5 empty] | Casati |  | TRUE | Nadia Prokovieva (maybe old DB)
403 | 31-00 | What is the meaning of the "FDR" LED when flashing on the Cockpit Control Unit of the MPFDR (Multi-Purpose Flight Data Recorder)? |  |  | TRUE | The MPFDR is recording on any of the audio channels |  | The MPFDR is recovering flight data for downloading | TRUE | The FDR section of the MPFDR is failed |  |  | TRUE | TRUE |  | 3 | [5 empty] | Poleggi | 2009 ottobre
404 | 23-00 | How is MCDU 1 affected by a failure of MAU 1? |  |  | TRUE | MCDU 1 automatically shows the BACKUP RADIO page | TRUE | MCDU 1 can still be used to control FMS but copilot must select the BACKUP RADIO page to control radios |  | MCDU 1 continues to operate normally through MAU 2 backup connection line |  | TRUE | TRUE |  |  | 3 | [5 empty] | Poleggi | 2009 ottobre
405 | 31-00 | What is the meaning of amber dashed lines in the electrical or hydraulic synoptic pages of MFD? |  |  | TRUE | The relevant component/connection is failed |  | The relevant component/connection is exceeding operating limits |  | The status of relevant component/connection is undetermined | TRUE | TRUE | TRUE | TRUE | TRUE | 1 | [5 empty] | Poleggi | 2009 ottobre
406 | 31-00 | When can a white status message be displayed in the CAS window? |  |  | TRUE | On the ground only | TRUE | In flight only |  | Both on the ground and in flight |  | TRUE | TRUE | TRUE | TRUE | 1 | [5 empty] | Poleggi | 2009 ottobre
407 | 31-00 | What conditions are necessary to fully scroll the CAS message list? |  |  | TRUE | Cursor must be active in the CAS window, all visible caution/advisory messages must be acknowledged, inner knob on CCD must be rotated | TRUE | Cursor must be active on the MFD, outer knob on the CCD must be rotated |  | All visible caution/advisory/status messages must be acknowledged, inner knob on CCD must be rotated |  | TRUE | TRUE | TRUE | TRUE | 1 | [5 empty] | Poleggi | 2009 ottobre
408 | 31-00 | What happens when the ERASE pushbutton on the Cockpit Control Unit of the MPFDR (Multi-Purpose Flight Data Recorder) is pressed? |  |  | TRUE | Recorded flight data are erased |  | Recorded voice data are erased | TRUE | All recorded data are erased |  |  | TRUE | TRUE |  | 2 | [5 empty] | Poleggi | 2009 ottobre
409 | 34-00 | How can the ADF receiver be tuned? |  |  | TRUE | By using the CCD or using the MCDU in RADIO page or BACKUP RADIO page |  | By using the MCDU in RADIO page or PROGRESS page or BACKUP RADIO page |  | By using the MCDU in RADIO page only | TRUE | TRUE | TRUE | TRUE |  | 1 | [5 empty] | Poleggi | 2009 ottobre
410 | 34-00 | Can the ADF be controlled when the MCDU is in BACKUP RADIO page? |  |  | TRUE | No | TRUE | Yes, it can be fully controlled |  | Yes, but the mode of operation cannot be changed |  | TRUE | TRUE | TRUE |  | 1 | [5 empty] | Poleggi | 2009 ottobre
411 | 34-00 | If the ADF bearing is displayed by Bearing Pointer 1, what happens in case of failure of MAU 1? |  |  | TRUE | Bearing Pointer 1 disappears |  | Bearing Pointer 1 remains in view | TRUE | ADF is automatically switched to Bearing Pointer 2 |  | TRUE | TRUE |  |  | 3 | [5 empty] | Poleggi | 2009 ottobre
412 | 34-00 | If the ADF bearing is displayed by Bearing Pointer 2, what happens in case of failure of NIM 2? |  |  | TRUE | Bearing Pointer 2 disappears | TRUE | Bearing Pointer 2 remains in view |  | Bearing Pointer 2 remains in view only if in BACKUP RADIO mode |  | TRUE | TRUE |  |  | 3 | [5 empty] | Poleggi | 2009 ottobre
413 | 34-00 | When FMS 1(2) is selected as the Primary Navaid, what is the effect of the rotation of the COURSE knob on RIC (Remote Instrument Controller)? |  |  | TRUE | No effect | TRUE | VOR/LOC course value is modified |  | Desired Track value is modified |  | TRUE | TRUE |  |  | 3 | [5 empty] | Poleggi | 2009 ottobre
414 | 22-00 | How do the clutches in the Pitch and Roll Trim Actuators behave when the FTR switch on the cyclic stick is pressed? |  |  | TRUE | They open for as long as the switch is pressed and Pitch and Roll Linear Actuators are re-centered | TRUE | They close for as long as the switch is pressed and SAS mode is automatically selected |  | They open and FD uncouples |  | TRUE | TRUE | TRUE |  | 3 | [5 empty] | Poleggi | 2009 ottobre
415 | 22-00 | How does the clutch in the Yaw Trim Actuator behave when pilot puts feet on pedals? |  |  | TRUE | It momentarily closes and then re-opens |  | It opens for as long as the switch is pressed | TRUE | It opens and FD lateral mode disengages |  | TRUE | TRUE | TRUE |  | 3 | [5 empty] | Casati | 2009 ottobre
416 | 22-00 | How do the Pitch and Roll Linear Actuators behave when the FTR switch on the cyclic stick is pressed? |  |  | TRUE | They are re-centered | TRUE | They are frozen in the last position for as long as the switch is pressed |  | They are not affected by the FTR switch |  | TRUE | TRUE | TRUE |  | 3 | [5 empty] | Poleggi | 2009 ottobre
417 | 22-00 | Is it possible to perform the AFCS Self-Test during flight? |  |  | TRUE | Yes, in any condition |  | Yes, but only if the AP is disengaged |  | No, never | TRUE | TRUE | TRUE | TRUE |  | 3 | [5 empty] | Poleggi | 2009 ottobre
418 | 22-00 | Is it possible to manually swap the Trim Master during flight? |  |  | TRUE | Yes, in any condition | TRUE | Yes, but only if FD is in STBY |  | No, never |  | TRUE | TRUE | TRUE |  | 3 | [5 empty] | Poleggi | 2009 ottobre
419 | 12-00 | Which is the correct switch setting in order to perform the External Power electrical connect procedure for maintenance? |  |  | TRUE | BATTERY MASTER=ON, BATTERY MAIN=ON, BATTERY AUX=ON, EXT PWR=ON |  | EXT PWR=ON | TRUE | BATTERY MASTER=ON, EXT PWR=ON |  |  | TRUE | TRUE | [7 empty] | Romagnolo | 2009 ottobre
420 | 12-00 | Which is the correct battery configuration in order to perform the EXT PWR disconnect procedure? |  |  | TRUE | Auxiliary battery connected | TRUE | Main and Auxiliary batteries connected |  | Main and Auxiliary batteries disconnected |  | TRUE | TRUE | TRUE | TRUE | 1 | [5 empty] | Romagnolo | 2009 ottobre
421 | 24-00 | Which messages are displayed in the CAS window when the EXT PWR switch is set to ON? |  |  | TRUE | EXT PWR DOOR and EXT PWR ON advisory |  | EXT PWR DOOR and EXT PWR ON caution |  | EXT PWR DOOR caution and EXT PWR ON advisory | TRUE | TRUE | TRUE | TRUE | TRUE | 1 | [5 empty] | Romagnolo | 2009 ottobre
422 | 21-00 | Which air conditioning system is controlled by number 1 ECS control box? |  |  | TRUE | AFT COND system |  | FWD COND system | TRUE | AFT and FWD COND systems |  | TRUE | TRUE | TRUE | [7 empty] | Romagnolo | 2009 ottobre
423 | 21-00 | Which conditions are necessary for the air conditioning system to operate? |  |  | TRUE | Helicopter in flight with rotor turning |  | Helicopter in flight with rotor turning or helicopter on the ground with external power connected |  | Helicopter in flight or on the ground with both engines running | TRUE | TRUE | TRUE | TRUE | [7 empty] | Romagnolo | 2009 ottobre
424 | 21-00 | How is the air cooled by the air conditioning system? |  |  |  | The air conditioning system cool air is mixed with the ambient air in the jet pump (Venturi duct) and distributes it to cockpit and cabin |  | The air conditioning system cools the air of the cockpit and cabin ventilation (distribution) systems | TRUE | The air conditioning system fans cool ram air on the upper deck and distribute it to cockpit and cabin |  | TRUE | TRUE | TRUE | TRUE | 1 | [5 empty] | Romagnolo | 2009 ottobre
425 | 21-00 | Which indications are displayed in the CAS window when the air conditioning system is set to ON? |  |  | TRUE | FWD COND FAIL or AFT COND FAIL advisory |  | FWD-AFT COND caution |  | AIR COND ON advisory | TRUE | TRUE | TRUE | TRUE | [7 empty] | Romagnolo | 2009 ottobre
426 | 24-00 | What is the purpose of the GCU? |  |  | TRUE | To control the Starter-Generator during the starting phase and to protect the Main bus from short circuit |  | To protect the system in case of undervoltage or overcurrent conditions only |  | To control, monitor and protect the Starter-Generator | TRUE | TRUE | TRUE | TRUE | TRUE | [6 empty] | Fracchia | 2009 ottobre
427 | 24-00 | Which of the following statements is correct regarding the GCU Protection functions? |  |  |  | In case of MAIN BATT disconnection GCU engages the Starter-Generator |  | The protection function is operative during generation mode only |  | The protection function is applicable during the starting phase | [11 empty] | Fracchia | 2009 ottobre
428 | 26-00 | Which aural message is generated when the BAG pushbutton on the TEST control panel is pressed? |  |  | TRUE | FIRE – FIRE |  | WARNING – WARNING | TRUE | BAGGAGE FIRE TEST |  | TRUE | TRUE | TRUE | [7 empty] | Fracchia | 2009 ottobre
429 | 26-00 | When is it possible to perform the test of the Fire Detection systems using the TEST control panel? |  |  | TRUE | Both on the ground and in flight | TRUE | On the ground only |  | On the ground with both engines off |  | TRUE | TRUE | TRUE | [7 empty] | Fracchia | 2009 ottobre
430 | 34-00 | When is it possible to perform the Radio Altimeter self-test? |  |  | TRUE | On the ground only |  | On the ground with both engines running or with external power connected only |  | Both on the ground and in flight | TRUE | TRUE | TRUE | TRUE |  | 2 | [5 empty] | Fracchia | 2009 ottobre
431 | 05-00 | A pilot has reported a "g exceedance" in the aircraft logbook. Which section of the IETP lists the procedure necessary to assess the helicopter airworthiness? |  |  |  | AMPI, Chapter 04 – Airworthiness Limitations, Section 04-?? – … |  | AMPI, Chapter 05 – Scheduled/Unscheduled Maintenance, Section 05-50 – Unscheduled Maintenance Checks | TRUE | AMP, Chapter 31 – Indicating/Recording, Section 31-40 – Central Computers |  |  | TRUE | TRUE | TRUE | [6 empty] | Poleggi | 2009 ottobre
432 | 45-00 | What condition is necessary to permit the Maintanance page to be displayed on the MFD? |  |  | TRUE | Helicopter on ground | TRUE | Helicopter either on ground or raised on jacks |  | Both engines shut down |  |  | TRUE | TRUE |  | 3 | [5 empty] | Romagnolo | 2009 ottobre
433 | 45-00 | Where is the LDI (Loadable Diagnostic Information) located? |  |  | TRUE | Inside the CMC (Central Maintenance Computer) module only |  | Inside the CMC (Central Maintenance Computer) and Data Base modules | TRUE | Inside the CMC (Central Maintenance Computer) and both NIC/PROC (Network Interface Controller with Processor) modules |  |  | TRUE |  |  | 3 | [5 empty] | Romagnolo | 2009 ottobre
434 | 45-00 | Where is the Navigation Data Base located? |  |  | TRUE | Inside both NIC/PROC (Network Interface Controller with Processor) modules |  | Inside the CMC (Central Maintenance Computer) and both NIC/PROC (Network Interface Controller with Processor) modules |  | Inside both NIC/PROC (Network Interface Controller with Processor) and the Data Base modules | TRUE |  | TRUE |  |  | 3 | [5 empty] | Romagnolo | 2009 ottobre
435 | 45-00 | What is required after a target load procedure? |  |  | TRUE | Set the electrical power off to reset the module | TRUE | Perform the operational test of the module |  | No further action is required (module is already operating with the updated software) |  |  | TRUE |  |  | 3 | [5 empty] | Romagnolo | 2009 ottobre
436 | 45-00 | What is the function of the “Data Loader” option in the CMC (Central Maintenance Computer) Main Menu of the Maintenance page? |  |  | TRUE | Show a selection of current or historical message data |  | Upload database files and software | TRUE | Make a selection of a specific test |  |  | TRUE |  |  | 3 | [5 empty] | Romagnolo | 2009 ottobre
437 | 45-00 | What is the function of the “Maintenance Messages” option in the CMC (Central Maintenance Computer) Main Menu of the Maintenance page? |  |  | TRUE | Show a selection of current or historical message data | TRUE | Upload database files and software |  | Make a selection of a specific test |  |  | TRUE |  |  | 3 | [5 empty] | Romagnolo | 2009 ottobre
438 | 45-00 | What is the function of the “System Diagnostic” option in the CMC (Central Maintenance Computer) Main Menu of the Maintenance page? |  |  | TRUE | Show a selection of current or historical message data |  | Upload database files and software |  | Make a selection of a specific test | TRUE |  | TRUE |  |  | 3 | [5 empty] | Romagnolo | 2009 ottobre
439 | 34-00 | When is it possible to perform the AHRS self-test? |  |  | TRUE | On the ground only | TRUE | On the ground with at least one engine running |  | Both on the ground and in flight |  | TRUE | TRUE | TRUE |  | 2 | [5 empty] | Poleggi | 2009 ottobre
440 | 34-00 | What is the meaning of the DG1 amber indication on pilot PFD? |  |  | TRUE | AHRS selector on the RCP is set to 1 and copilot has selected DG mode | TRUE | Pilot has selected DG mode and copilot has taken control on AHRS 1 |  | AHRS 1 Directional Gyro has failed so there is no backup available for pilot HSI |  | TRUE | TRUE |  |  | 3 | [5 empty] | Poleggi | 2009 ottobre
441 | 34-00 | What is the meaning of the RAD1 amber indication in normal video on pilot PFD? |  |  | TRUE | RAD selector on the RCP is set to 1 |  | Radio Altimeter 1 has failed |  | Radio Altimeter 2 has failed or is not installed | TRUE | TRUE | TRUE |  |  | 3 | [5 empty] | Poleggi | 2009 ottobre
442 | 30-00 | How is the low level condition in the Windshield Washer Reservoir indicated? |  |  | TRUE | MAINTENANCE status message in the CAS and "W/S Wash Low" message in the Fault Log of CMC | TRUE | W/S WASH LOW status message in the CAS |  | W/S WASH LOW caution message in the CAS |  |  | TRUE | TRUE |  | 3 | [5 empty] | Poleggi | 2009 ottobre
443 | 21-00 | What is the purpose of the Temperature Switch in the Heating system? |  |  | TRUE | It switches the cooling fans on and off to maintain the selected temperature |  | It opens the Heating system shut-off valves on the engine when the Engine Compressor air temperature exceeds a minimum value |  | It closes the Heating system shut-off valves on the engine when the temperature of the Heating system duct air exceeds a maximum value | TRUE |  | TRUE | TRUE |  | 3 | [5 empty] | Voizey
444 | 21-00 | Where is the Heating Control Box located? |  |  | TRUE | Nose compartment, RH side |  | Rear avionic bay, LH side | TRUE | Rear avionic bay, RH side |  |  | TRUE | TRUE |  | 2 | [5 empty] | Voizey
445 | 21-00 | When does the Heating Control Box control the Temperature Control Valve? |  |  | TRUE | When COND/HEATER selector is in AUTO mode only | TRUE | When COND/HEATER selector is in MAN mode only |  | When COND/HEATER selector is either in AUTO or in MAN mode |  |  | TRUE | TRUE |  | 3 | [5 empty] | Voizey
446 | 22-00 | Which of the following statements is true regarding the FTR (Force Trim Release) switches? |  |  | TRUE | They operate the clutch inside the Trim Actuators | TRUE | They operate the clutch inside the Linear Actuators |  | They recenter the Trim Actuator motors |  | TRUE | TRUE | TRUE |  | 3 | [5 empty] | Voizey
447 | 22-00 | How are the Actuators of the Autopilot system controlled? |  |  | TRUE | Trim Actuators by Control Area Network (CAN) digital buses; Linear Actuators by Pulse Width Modulation (PWM) signals |  | Trim Actuators by Pulse Width Modulation (PWM) signals; Linear Actuators by Control Area Network (CAN) digital buses | TRUE | All Actuators by Control Area Network (CAN) digital buses |  |  | TRUE |  |  | 3 | [5 empty] | Voizey
448 | 22-00 | Which MAU Module does the Autopilot Control Panel interface with? |  |  | TRUE | Custom I/O (CSIO) module only |  | Actuator I/O and Processor (AIOP) module only |  | Control I/O (CIO) and Actuator I/O and Processor (AIOP) modules | TRUE |  | TRUE |  |  | 3 | [5 empty] | Voizey
449 | 22-00 | Which of the following events disengages the HDG mode of the FD? |  |  | TRUE | Rotation of the HEADING knob on the Remote Instrument Controller (RIC) with FD coupled |  | Capture of the VOR course with NAV mode armed | TRUE | Moving the beep TRIM switch on the cyclic stick to L or R |  | TRUE | TRUE | TRUE |  | 3 | [5 empty] | Casati
450 | 22-00 | Which of the following events disengages the ALT mode of the FD? |  |  | TRUE | Pressing the PFD button on the Guidance Controller | TRUE | Failure of the Trim Master Autopilot |  | Engagement of the IAS mode |  | TRUE | TRUE | TRUE |  | 3 | [5 empty] | Casati
451 | 22-00 | Which is the default mode for the Autopilot system at power up? |  |  | TRUE | ATT mode | TRUE | SAS mode |  | IAS mode |  | TRUE | TRUE | TRUE | TRUE | 1 | [5 empty] | Voizey
452 | 24-00 | Which sensor provides data for the DC Generator Loadmeter? |  |  | TRUE | DC Current Transformer |  | GCU |  | Shunt | TRUE |  | TRUE | TRUE |  | 2 | [5 empty] | Voizey
453 | 24-00 | One engine is running, External power is connected to the helicopter and EXT PWR switch is ON. What supplies power to the Starter when starting the second engine? |  |  | TRUE | External Power only |  | External Power and Main Battery | TRUE | Cross-side Generator and Main Battery |  | TRUE | TRUE | TRUE | TRUE | 2 | [5 empty] | Casati
454 | 24-00 | One engine is running and External power is NOT available. What supplies power to the Starter when starting the second engine? |  |  | TRUE | Cross-side Generator and Main Battery | TRUE | Cross-side Generator only |  | Main Battery only |  | TRUE | TRUE | TRUE | TRUE | 2 | [5 empty] | Casati
455 | 25-00 | Where is the ELT unit installed? |  |  | TRUE | Nose compartment |  | Tailboom | TRUE | Fin |  | TRUE | TRUE | TRUE | TRUE | 1 | [5 empty] | Voizey
456 | 26-00 | What can cause the 2 FIRE DET caution to be displayed in the CAS? |  |  | TRUE | Overheat detected by RH sensor |  | Fire in the RH engine bay |  | Gas leakage from RH firewire | TRUE | TRUE | TRUE | TRUE | TRUE | 2 | [5 empty] | Voizey
457 | 33-00 | How many Power Supply units are installed to supply the integral light for Instrument Panel, Overhead and Central Consoles? |  |  | TRUE | None because all internal lights are supplied at 28 VDC |  | 3 |  | 4 | TRUE |  | TRUE | TRUE | TRUE | 2 | [5 empty] | Voizey
458 | 33-00 | What is the location of the Power Supply units for the Instrument Panel, Overhead and Central Consoles integral lights? |  |  | TRUE | Cockpit side of front bulkhead | TRUE | Upper deck |  | RH rear avionic bay |  |  | TRUE | TRUE |  | 2 | [5 empty] | Voizey
459 | 34-00 | Which navigation systems are provided with a selector on the RCP for manual reversion? |  |  | TRUE | AHRS and RAD ALT |  | ADS and RAD ALT |  | AHRS and ADS | TRUE | TRUE | TRUE | TRUE | TRUE | 2 | [5 empty] | Voizey
460 | 34-00 | Which sensor provides data for the Slip/Skid indicator on the ADI? |  |  | TRUE | AHRS | TRUE | FMS |  | ADS |  | TRUE | TRUE |  |  | 2 | [5 empty] | Casati
461 | 26-00 | What type of sensor is used to control the BAG FIRE indication? |  |  | TRUE | Fire sensing element filled with an inert gas |  | Photo-electric device | TRUE | Temperature switch |  |  | TRUE | TRUE |  | 3 | [5 empty] | Bidoglio
462 | 26-00 | What is the Fire Extinguisher Bottle for the engine bay filled with? |  |  | TRUE | Halon 1301 pressurized with dry air |  | Halon 1301 pressurized with nitrogen | TRUE | Water pressurized with nitrogen |  |  |  | TRUE |  | 3
463 | 26-00 | During a pre-flight inspection, it is discovered that the Fire Bottle disc indicator is red. What could be the cause? |  |  | TRUE | The fire extinguisher bottle has discharged because of overpressure | TRUE | The fire extinguisher bottle low level sensor has detected extinguisher level below minumum |  | Pilot has fired the explosive cartridge of the fire extinguisher bottle |  | TRUE | TRUE | TRUE | TRUE | 2
464 | 18-00 | Which weights may be altered during the Main Rotor Track and Balance Check |  |  | TRUE | Weights bolted at the root of the blade |  | Weights bonded at the tip of the blade |  | Weights inside the blade installation bolt | TRUE |  |  | TRUE |  | 3
465 | 62-00 | What permits transmission of the lift loads from the main rotor blades to the hub? |  |  | TRUE | Tension link and elastomeric bearing | TRUE | Tension link and droop stop bracket |  | Tension link and flapping support |  |  |  | TRUE |  | 2
466 | 62-00 | How are the Main Rotor Hub and the Main Rotor Mast aligned to each other? |  |  | TRUE | By the splined connection |  | By the top and bottom conical rings | TRUE | By applying correct torque to the the Main Rotor Hub ring nut |  |  |  | TRUE |  | 3
467 | 62-00 | What type is the Main Rotor Damper? |  |  | TRUE | Hydraulic damper supplied with fluid from an external reservoir |  | Hydraulic damper provided with internal fluid reservoir chamber | TRUE | Elastomeric damper |  |  |  | TRUE |  | 2
468 | 62-00 | What type is the Main Rotor Damper? |  |  | TRUE | Mechanical (Coil Spring) |  | Hydraulic | TRUE | Elastomeric |  | TRUE | TRUE |  | TRUE | 2 | [5 empty] | Casati
469 | 62-00 | While inspecting a Main Rotor Damper, it is discovered that a red stripe is visible through the damper housing inspection window. What does this indicate? |  |  | TRUE | Damper reservoir need to be serviced with fluid | TRUE | Elastomeric material is worn beyond limits |  | Too much play between damper rod end and damper housing spherical bearing |  |  |  | TRUE |  | 3
470 | 67-00 | What permits rotation of the rotating swashplate around the stationary swashplate? |  |  | TRUE | Duplex roll bearing |  | Duplex ball bearing | TRUE | Grease-lubricated sleeve bearing |  |  |  | TRUE |  | 3
471 | 62-00 | What type is the NR Sensor? |  |  | TRUE | Triple-coil magnetic pickup | TRUE | Single-coil magnetic pickup |  | Tachometer |  |  | TRUE | TRUE |  | 3 | [6 empty] | check 209
472 | 62-00 | What causes the NR MISCOMPARE caution to be displayed in the CAS? |  |  | TRUE | Discrepancy between NR tacho-generator phases |  | Discrepancy between pilot and copilot NR indicators |  | Discrepancy between digital NR data from EEC and analog backup NR data from the sensor | TRUE | TRUE | TRUE | TRUE |  | 2
473 | 63-00 | What type are the MGB Freewheel units? |  |  | TRUE | Centrifugal clutch type |  | Centrifugally-activated sprag type | TRUE | Roller-and-cam type |  |  |  | TRUE |  | 3
474 | 64-00 | What material is the tail rotor blade spar made of? |  |  | TRUE | Fiber glass | TRUE | Titanium alloy |  | Cold extruded aluminium alloy |  |  |  | TRUE |  | 3
475 | 64-00 | What material is the tail rotor blade erosion shield made of? |  |  | TRUE | Aluminium alloy |  | Steel alloy |  | Nickel alloy | TRUE |  |  | TRUE |  | 3
476 | 64-00 | Which of the following is true when a tail rotor blade is rejected from inspection? |  |  | TRUE | All tail rotor blades must be replaced in a set |  | The tail rotor elastomeric bearing must remain with the removed blade |  | Tha tail rotor blade may be replaced individually | TRUE |  |  | TRUE |  | 3
477 | 64-00 | What action is required when the tail rotor blade assembly is installed on the tail rotor hub arm? |  |  |  | The yellow marks located on the hub arm must be aligned with those on the blade |  | The blade marked "Outboard" must be installed to the right |  | The blade marked "Inboard" must be installed to the right |  |  |  | TRUE |  | 3
478 | 64-00 | How can the tail rotor be rotated? |  |  | TRUE | By pushing on a tail rotor blade |  | By pulling a tail rotor blade |  | By rotating the main rotor blade |  |  |  | TRUE |  | 3
479 | 64-00 | What material is the tail rotor hub made of? |  |  | TRUE | Forged titanium | TRUE | Cast aluminium alloy |  | Cast steel alloy |  |  |  | TRUE |  | 3
480 | 64-00 | How is the tail rotor hub aligned on the tail gearbox mast? |  |  | TRUE | By two conical rings | TRUE | By the splined connection only |  | By a master splined on the tail gearbox mast outer surface |  |  |  | TRUE |  | 3
481 | 64-00 | What type is the Tail Rotor Damper? |  |  | TRUE | Mechanical (Coil Spring) |  | Hydraulic |  | Elastomeric | TRUE | TRUE | TRUE | TRUE | TRUE | 2
482 | 67-00 | What permits rotation of the rotating controls around the Tail Rotor Actuator Pitch Control Rod? |  |  | TRUE | Duplex roll bearing located inside the Servo Actuator Piston |  | Duplex ball bearing located in the Tail Rotor Spider | TRUE | Bronze Slider Assembly |  |  |  | TRUE |  | 3
483 | 64-00 | During an inspection, it is discovered that rubber debris are present in the inspection hole of the Tail Rotor Damper Housing. What could be the cause and the follow up action? |  |  | TRUE | The piston seal of the damper is damaged; in case signs of fluid leakage are present, replace the damper |  | The elastomeric material of the damper is worn beyond limits; replace the damper | TRUE | The rubber sleeve of the damper coil spring is worn; if exposed spring steel material is visible through the inspection hole, replace the damper |  |  |  | TRUE |  | 3
484 | 63-00 | What type is the MGB lubrication system? |  |  | TRUE | Wet-sump type | TRUE | Dry-sump type |  | Splash-lubrication type |  |  |  | TRUE |  | 3
485 | 63-00 | What type is the MGB lubrication pumps? |  |  | TRUE | Gear type | TRUE | Gerotor type |  | Plunger type |  |  |  | TRUE |  | 3
486 | 63-00 | Which of the following statements is true regarding the MGB Oil Cooler? |  |  | TRUE | It is provided with a thermostatic bypass valve | TRUE | It is of the non-bypass type |  | It is located on the MGB oil scavenge line |  |  |  | TRUE |  | 3
487 | 76-00 | How is the selection made via the LD SHARE switch on the MISC panel indicated to the pilot? |  |  | TRUE | Either TQ SHARE or ITT SHARE advisory message is displayed in the CAS |  | Either TQ SHARE or ITT SHARE caution message is displayed in the CAS |  | Two green triangles are displayed either around the TQ or the ITT legends on the MFD | TRUE | TRUE | TRUE | TRUE | TRUE | 2
488 | 80-00 | What component is in charge of terminating the starting sequence during an Engine start in MANUAL mode? |  |  | TRUE | EEC |  | GCU | TRUE | MAU (CSIO Module) |  |  | TRUE | TRUE |  | 3
489 | 76-00 | What units receive the output of the LVDTs (Linear Variable Differential Transformers) installed on the Collective torque tube? |  |  | TRUE | EECs (Engine Electronic Control) | TRUE | Actuator I/O and Processor (AIOP) Modules of the MAUs |  | Collective position indicators on the MFDs (Flt Contr synoptic page) |  |  | TRUE | TRUE |  | 3
490 | 24-00 | Following a dual generator failure during flight, how can the Non-essential buses be restored? |  |  | TRUE | By moving both the MAIN BATT switch and the BUS TIE switch to ON |  | By moving the NON-ESS BUS switch to MANUAL |  | Non-Essential buses can not be restored | TRUE | TRUE | TRUE | TRUE | TRUE | 2 | [5 empty] | Casati
491 | 24-00 | During normal operating conditions in flight, how does the DC Power distribution system operate? |  |  | TRUE | As a split-bus system (buses #1 and #2 are not interconnected) | TRUE | As a parallel bus system (buses #1 and #2 are interconnected) |  | As a balanced bus system (loads are evenly shared between buses #1 and #2) |  | TRUE | TRUE | TRUE | TRUE | 2
492 | 24-00 | What supplies the power to energize the Generator Line Contactor? |  |  | TRUE | On-side ESS bus |  | Battery bus |  | GCU | TRUE |  | TRUE | TRUE |  | 3
493 | 24-00 | What happens if after aircraft landing (generators are still on-line) the external power is connected to the helicopter and the EXT PWR switch is moved to ON? |  |  | TRUE | The generators are automatically switched off-line as the external power voltage is connected to the helicopter buses (Power Changeover Relays) | TRUE | The generators are automatically switched off-line as the external power voltage is at least 0.5 VDC higher than MAIN 2 voltage (Differential Voltage Sensing Relay) |  | The generators must be switched off by the pilot to allow the external power to come on-line |  |  | TRUE | TRUE |  | 2
494 | 24-00 | After having connected the DC external power plug to the helicopter, the External Power Sensing CB is found tripped. What could be a probable cause? |  |  | TRUE | Battery voltage is higher than the External Power voltage by 0.5 VDC |  | Generator voltage is higher than the External Power voltage by 0.5 VDC |  | External Power voltage is higher than 29.7 VDC | TRUE |  | TRUE | TRUE |  | 3
495 | 63-00 | What type is the Drive shaft connecting the Engine output and the MGB Input module? |  |  | TRUE | Steel shaft connected by a flexible coupling to the engine output flange and by another flexible coupling to the MGB Input flange |  | Steel shaft connected by a spline to the engine output shaft and by a flexible coupling to the MGB Input flange | TRUE | Aluminium shaft connected by a spline to the engine output shaft and by another spline to the MGB Input shaft |  |  |  | TRUE |  | 3
496 | 63-00 | Where are the MGB oil pressure switches located? |  |  | TRUE | One at the inlet and one at the outlet of the MGB oil cooler |  | At the outlet of each lubrication pump |  | At the end of each oil pressure distribution side | TRUE |  | TRUE | TRUE |  | 3
497 | 67-00 | Which of the following is part of the Collective channel of flight controls? |  |  | TRUE | An adjustable friction only |  | An adjustable friction, a fixed friction and a collective balance spring | TRUE | A fixed friction and a collective balance spring only |  |  |  | TRUE |  | 2
498 | 22-00 | Which flight control channels are provided with Dual Linear Actuators? |  |  | TRUE | Pitch, Roll, Yaw | TRUE | Pitch, Roll, Collective |  | Pitch, Roll, Yaw, Collective |  | TRUE | TRUE | TRUE | TRUE | 2
499 | 67-00 | What material is the Cyclic Torque Tube made of? |  |  | TRUE | Aluminum alloy |  | Carbon Fiber epoxy | TRUE | Glass Fiber epoxy |  |  |  | TRUE |  | 2
500 | 63-00 | Where are the MGB oil pressure switches located? |  |  | TRUE | On each MGB Input modules | TRUE | On LH and RH side of the MGB main case |  | On LH and RH side of the MGB upper case |  |  |  | TRUE | TRUE | 1
501 | 31-30 | With the helicopter powered on the ground, what is the meaning of the "CVR" LED when it is NOT illuminated on the Cockpit Control Unit of the MPFDR (Multi-Purpose Flight Data Recorder)? |  |  |  | The CVR is failed |  | The CVR is in download mode |  | The CVR is recording | TRUE |  | TRUE | TRUE |  | 3 | [5 empty] | Poleggi
502 | 22-00 | According to the RFM and QRH Normal Procedures, when must the Autopilots (AFCS) be engaged. |  |  |  | Before Engine Starting |  | After System Checks, before Taxiing |  | During Pre Take-off Checks | TRUE | TRUE |  |  |  | 2 |  |  |  |  | TRGC 22-00 p. 42 | Poleggi
503 | 22-00 | At the power on of the helicopter (all BATTERY switches at ON), what is the status of the AFCS ? |  |  |  | FD is powered and Guidance Controller is in STBY mode; Both Autopilots are not powered | TRUE | FD is not powered; Both Autopilots are powered and Autopilot Controller is in ATT mode |  | FD is powered and Guidance Controller is in STBY mode; Both Autopilots are powered and Autopilot Controller is in SAS mode |  | TRUE | TRUE | TRUE |  | 2 |  |  |  |  | TRGC 22-00 p. 42 TRGC 22-00 p. 50 | Poleggi
504 | 46-00 | What is the CAN bus in the AW139 AFCS and what Actuators does it interface the AIOP (Actuator Input/Output with Processor) Module with? |  |  |  | It is a digital bi-directional bus for the dual Linear Actuators |  | It is an analog parallel bus for the dual Linear Actuators |  | It is a digital unidirectional bus for the Trim Actuators |  |  | TRUE |  |  | 3 | [5 empty] | Poleggi
505 | 18-00 | What sensor is used to detect the phase of the vibrations of the Main Rotor? |  |  |  | A dedicated magnetic pick-up |  | A dedicated photocell |  | The NR sensor via MAU2 |  |  |  | TRUE |  | 3 | [5 empty] | Casati da old questionnaire
506 | 45-00 | What software must be loaded after the CMC module replacement? | 2008-06-13 14:57 | TRUE |  | Load the Loadable Diagnostic Information (LDI) Software only | FALSE | Load the Flight Software and load the Navigation Database | FALSE | Load the Flight Software and the Loadable Diagnostic Information (LDI) Software | TRUE | FALSE | TRUE | TRUE | FALSE | 2
507 | 31-00 | What software must be loaded after the NIC/PROC module replacement? | 2008-06-13 14:57 | TRUE |  | Load the Loadable Diagnostic Information (LDI) Software only | FALSE | Load the Flight Software and load the Navigation Database | TRUE | Load the Flight Software and the Loadable Diagnostic Information (LDI) Software |  | FALSE | TRUE | TRUE | FALSE | 2
508 | 23-00 | What software must be loaded after replacing the NIM of an MRC? | 2008-06-13 14:57 | TRUE |  | Load the Flight Software only | TRUE | Load the Flight Software and load the Navigation Database |  | Load the Flight Software and the Loadable Diagnostic Information (LDI) Software |  | FALSE | TRUE | TRUE | FALSE | 2
509 | 31-00 | What software must be loaded after replacing the CSIO module of an MAU? | 2008-06-13 14:57 | TRUE |  | Load the Flight Software only | TRUE | Load the Flight Software and load the Navigation Database |  | Load the Flight Software and the Loadable Diagnostic Information (LDI) Software |  | FALSE | TRUE | TRUE | FALSE | 2
510 | 31-00 | What software must be loaded after replacing the Air Management module of an MAU? | 2008-06-13 14:57 | TRUE |  | Load the Flight Software only |  | Load the Flight Software and load the Navigation Database |  | No software loading is required | TRUE | FALSE | TRUE | TRUE | FALSE | 2
511 | 31-00 | What software must be loaded after replacing the Power Supply module of an MAU? | 2008-06-13 14:57 | TRUE |  | Load the Flight Software only |  | Load the Flight Software and load the Navigation Database |  | No software loading is required | TRUE | FALSE | TRUE | TRUE | FALSE | 2
512 | 21-00 | How does the Ventilation system operate when the VENT/CREW selector on the ECS panel is set at ON? |  |  |  | The forward flapper valves are opened for ram air ventilation |  | The forward flapper valve is automatically adjusted according to airspeed for ram air ventilation |  | The crew fan operates at low speed and the forward flapper valve is automatically adjusted for forced air ventilation |  | TRUE | TRUE | TRUE | FALSE | 3
513
514
515
516
517
518
519
520
521
522
523
524
525
526
527
528
529
530
531
532
533
534

## Count
Chapter | # of valid Questions | PILOTS | B1.3 | B2 | FAM | Last valid question # = | 500 | Last entered question # = | 500 | Valid questions % = | 89.2%
00 | 14
05 | 1
06 | –
07 | 1
08 | 4
09 | 1
10 | 1
12 | 5
18 | 4
21 | 13
22 | 36
23 | 19
24 | 38
25 | 6
26 | 17
28 | 15
29 | 32
30 | 4
31 | 40
32 | 13
33 | 14
34 | 41
45 | 13
46 | 11
52 | –
53 | 4
55 | –
56 | 1
62 | 18
63 | 14
64 | 17
65 | 8
67 | 10
71 | 3
72 | 1
73 | –
74 | 3
75 | –
76 | 15
77 | 1
78 | –
79 | 2
80 | 6
446
| 446 | 230 | 343 | 298 | 93

## Foglio3
ExamKey | QuestionID | Question Number | CourseID | ExamNumber | Exam Type
10-0010$2_033 | 1 | 33 | 10-0010 | 2 | Pilots TRGC
10-0010$2_025 | 2 | 25 | 10-0010 | 2 | Pilots TRGC
10-0010$1_020 | 3 | 20 | 10-0010 | 1 | Pilots TRGC
10-0010$1_041 | 4 | 41 | 10-0010 | 1 | Pilots TRGC
10-0010$2_019 | 5 | 19 | 10-0010 | 2 | Pilots TRGC
10-0010$1_032 | 6 | 32 | 10-0010 | 1 | Pilots TRGC
10-0010$2_048 | 10 | 48 | 10-0010 | 2 | Pilots TRGC
10-0010$2_059 | 12 | 59 | 10-0010 | 2 | Pilots TRGC
10-0010$1_042 | 15 | 42 | 10-0010 | 1 | Pilots TRGC
10-0010$2_060 | 16 | 60 | 10-0010 | 2 | Pilots TRGC
10-0010$2_031 | 17 | 31 | 10-0010 | 2 | Pilots TRGC
10-0010$2_028 | 25 | 28 | 10-0010 | 2 | Pilots TRGC
10-0010$1_012 | 29 | 12 | 10-0010 | 1 | Pilots TRGC
10-0010$1_009 | 30 | 9 | 10-0010 | 1 | Pilots TRGC
10-0010$1_007 | 32 | 7 | 10-0010 | 1 | Pilots TRGC
10-0010$2_047 | 32 | 47 | 10-0010 | 2 | Pilots TRGC
10-0010$1_058 | 36 | 58 | 10-0010 | 1 | Pilots TRGC
10-0010$1_019 | 37 | 19 | 10-0010 | 1 | Pilots TRGC
10-0010$1_047 | 38 | 47 | 10-0010 | 1 | Pilots TRGC
10-0010$2_042 | 38 | 42 | 10-0010 | 2 | Pilots TRGC
10-0010$1_035 | 39 | 35 | 10-0010 | 1 | Pilots TRGC
10-0010$1_055 | 40 | 55 | 10-0010 | 1 | Pilots TRGC
10-0010$1_029 | 42 | 29 | 10-0010 | 1 | Pilots TRGC
10-0010$1_048 | 43 | 48 | 10-0010 | 1 | Pilots TRGC
10-0010$1_053 | 44 | 53 | 10-0010 | 1 | Pilots TRGC
10-0010$2_036 | 44 | 36 | 10-0010 | 2 | Pilots TRGC
10-0010$1_023 | 45 | 23 | 10-0010 | 1 | Pilots TRGC
10-0010$1_056 | 46 | 56 | 10-0010 | 1 | Pilots TRGC
10-0010$1_001 | 47 | 1 | 10-0010 | 1 | Pilots TRGC
10-0010$1_011 | 48 | 11 | 10-0010 | 1 | Pilots TRGC
10-0010$2_013 | 50 | 13 | 10-0010 | 2 | Pilots TRGC
10-0010$1_010 | 51 | 10 | 10-0010 | 1 | Pilots TRGC
10-0010$1_021 | 52 | 21 | 10-0010 | 1 | Pilots TRGC
10-0010$1_015 | 53 | 15 | 10-0010 | 1 | Pilots TRGC
10-0010$1_025 | 55 | 25 | 10-0010 | 1 | Pilots TRGC
10-0010$1_014 | 57 | 14 | 10-0010 | 1 | Pilots TRGC
10-0010$2_051 | 57 | 51 | 10-0010 | 2 | Pilots TRGC
10-0010$1_052 | 59 | 52 | 10-0010 | 1 | Pilots TRGC
10-0010$1_006 | 60 | 6 | 10-0010 | 1 | Pilots TRGC
10-0010$1_049 | 85 | 49 | 10-0010 | 1 | Pilots TRGC
10-0010$1_017 | 87 | 17 | 10-0010 | 1 | Pilots TRGC
10-0010$2_011 | 87 | 11 | 10-0010 | 2 | Pilots TRGC
10-0010$1_034 | 89 | 34 | 10-0010 | 1 | Pilots TRGC
10-0010$2_040 | 89 | 40 | 10-0010 | 2 | Pilots TRGC
10-0010$1_030 | 91 | 30 | 10-0010 | 1 | Pilots TRGC
10-0010$1_008 | 116 | 8 | 10-0010 | 1 | Pilots TRGC
10-0010$2_035 | 133 | 35 | 10-0010 | 2 | Pilots TRGC
10-0010$1_004 | 153 | 4 | 10-0010 | 1 | Pilots TRGC
10-0010$2_049 | 153 | 49 | 10-0010 | 2 | Pilots TRGC
10-0010$1_039 | 158 | 39 | 10-0010 | 1 | Pilots TRGC
10-0010$2_045 | 158 | 45 | 10-0010 | 2 | Pilots TRGC
10-0010$1_038 | 159 | 38 | 10-0010 | 1 | Pilots TRGC
10-0010$2_054 | 159 | 54 | 10-0010 | 2 | Pilots TRGC
10-0010$1_051 | 172 | 51 | 10-0010 | 1 | Pilots TRGC
10-0010$2_050 | 172 | 50 | 10-0010 | 2 | Pilots TRGC
10-0010$1_044 | 180 | 44 | 10-0010 | 1 | Pilots TRGC
10-0010$2_038 | 192 | 38 | 10-0010 | 2 | Pilots TRGC
10-0010$2_022 | 193 | 22 | 10-0010 | 2 | Pilots TRGC
10-0010$2_001 | 207 | 1 | 10-0010 | 2 | Pilots TRGC
10-0010$2_024 | 209 | 24 | 10-0010 | 2 | Pilots TRGC
10-0010$2_002 | 224 | 2 | 10-0010 | 2 | Pilots TRGC
10-0010$2_003 | 228 | 3 | 10-0010 | 2 | Pilots TRGC
10-0010$2_004 | 232 | 4 | 10-0010 | 2 | Pilots TRGC
10-0010$1_046 | 233 | 46 | 10-0010 | 1 | Pilots TRGC
10-0010$2_057 | 233 | 57 | 10-0010 | 2 | Pilots TRGC
10-0010$2_005 | 240 | 5 | 10-0010 | 2 | Pilots TRGC
10-0010$2_006 | 245 | 6 | 10-0010 | 2 | Pilots TRGC
10-0010$1_054 | 247 | 54 | 10-0010 | 1 | Pilots TRGC
10-0010$1_031 | 249 | 31 | 10-0010 | 1 | Pilots TRGC
10-0010$2_043 | 251 | 43 | 10-0010 | 2 | Pilots TRGC
10-0010$2_007 | 258 | 7 | 10-0010 | 2 | Pilots TRGC
10-0010$1_002 | 264 | 2 | 10-0010 | 1 | Pilots TRGC
10-0010$2_041 | 264 | 41 | 10-0010 | 2 | Pilots TRGC
10-0010$1_045 | 265 | 45 | 10-0010 | 1 | Pilots TRGC
10-0010$1_043 | 266 | 43 | 10-0010 | 1 | Pilots TRGC
10-0010$2_008 | 268 | 8 | 10-0010 | 2 | Pilots TRGC
10-0010$1_022 | 270 | 22 | 10-0010 | 1 | Pilots TRGC
10-0010$1_040 | 271 | 40 | 10-0010 | 1 | Pilots TRGC
10-0010$1_026 | 282 | 26 | 10-0010 | 1 | Pilots TRGC
10-0010$2_020 | 285 | 20 | 10-0010 | 2 | Pilots TRGC
10-0010$2_009 | 286 | 9 | 10-0010 | 2 | Pilots TRGC
10-0010$2_037 | 293 | 37 | 10-0010 | 2 | Pilots TRGC
10-0010$2_034 | 294 | 34 | 10-0010 | 2 | Pilots TRGC
10-0010$1_016 | 296 | 16 | 10-0010 | 1 | Pilots TRGC
10-0010$1_003 | 299 | 3 | 10-0010 | 1 | Pilots TRGC
10-0010$1_060 | 316 | 60 | 10-0010 | 1 | Pilots TRGC
10-0010$2_039 | 317 | 39 | 10-0010 | 2 | Pilots TRGC
10-0010$1_027 | 321 | 27 | 10-0010 | 1 | Pilots TRGC
10-0010$2_015 | 322 | 15 | 10-0010 | 2 | Pilots TRGC
10-0010$2_010 | 326 | 10 | 10-0010 | 2 | Pilots TRGC
10-0010$1_028 | 328 | 28 | 10-0010 | 1 | Pilots TRGC
10-0010$1_024 | 330 | 24 | 10-0010 | 1 | Pilots TRGC
10-0010$1_057 | 334 | 57 | 10-0010 | 1 | Pilots TRGC
10-0010$1_036 | 335 | 36 | 10-0010 | 1 | Pilots TRGC
10-0010$1_037 | 336 | 37 | 10-0010 | 1 | Pilots TRGC
10-0010$1_050 | 337 | 50 | 10-0010 | 1 | Pilots TRGC
10-0010$1_005 | 338 | 5 | 10-0010 | 1 | Pilots TRGC
10-0010$1_018 | 339 | 18 | 10-0010 | 1 | Pilots TRGC
10-0010$2_012 | 342 | 12 | 10-0010 | 2 | Pilots TRGC
10-0010$2_014 | 343 | 14 | 10-0010 | 2 | Pilots TRGC
10-0010$2_016 | 344 | 16 | 10-0010 | 2 | Pilots TRGC
10-0010$1_013 | 345 | 13 | 10-0010 | 1 | Pilots TRGC
10-0010$2_017 | 346 | 17 | 10-0010 | 2 | Pilots TRGC
10-0010$1_033 | 348 | 33 | 10-0010 | 1 | Pilots TRGC
10-0010$1_059 | 350 | 59 | 10-0010 | 1 | Pilots TRGC
10-0010$2_058 | 351 | 58 | 10-0010 | 2 | Pilots TRGC
10-0010$2_056 | 352 | 56 | 10-0010 | 2 | Pilots TRGC
10-0010$2_053 | 353 | 53 | 10-0010 | 2 | Pilots TRGC
10-0010$2_055 | 353 | 55 | 10-0010 | 2 | Pilots TRGC
10-0010$2_046 | 359 | 46 | 10-0010 | 2 | Pilots TRGC
10-0010$2_052 | 359 | 52 | 10-0010 | 2 | Pilots TRGC
10-0010$2_044 | 366 | 44 | 10-0010 | 2 | Pilots TRGC
10-0010$2_032 | 368 | 32 | 10-0010 | 2 | Pilots TRGC
10-0010$2_030 | 369 | 30 | 10-0010 | 2 | Pilots TRGC
10-0010$2_029 | 372 | 29 | 10-0010 | 2 | Pilots TRGC
10-0010$2_027 | 377 | 27 | 10-0010 | 2 | Pilots TRGC
10-0010$2_023 | 378 | 23 | 10-0010 | 2 | Pilots TRGC
10-0010$2_026 | 379 | 26 | 10-0010 | 2 | Pilots TRGC
10-0010$2_021 | 389 | 21 | 10-0010 | 2 | Pilots TRGC
10-0010$2_018 | 390 | 18 | 10-0010 | 2 | Pilots TRGC

## Q & A - RUSSIAN
ID | ATA Chapter | Question | Question_Translated | Review | Valid | A_Translated | aCorrect | B_Translated | bCorrect | C_Translated | cCorrect | _Translated | Translator1 | Translator2 | Translator3
1 | 80-00 | At what Ng are the green captions IGN (Ignition) and START on the MFD removed during engine start? |  | FALSE | TRUE | IGN at 65 % Ng, START at 49 % Ng |  | IGN at 49 % Ng, START at 65 % Ng |  | IGN at 49 % Ng, START at 49 % Ng |  | FALSE
2 | 80-00 | Which of the following actions is necessary for a manual engine start? |  | FALSE | TRUE | Turn the ENG MODE switch to IDLE |  | Press the START pushbutton on the ECL with ENG GOV at AUTO |  | Keep the ENG MODE switch at OFF |  | FALSE
3 | 24-00 | What is the minimum on-side Main Bus voltage required prior to starting the engines? | Для выполнения запуска двигателей, минимальное напряжение на главных шинах должно составлять: | FALSE | TRUE | 18 Вольт |  | 20 Вольт |  | 23 Вольт |  | TRUE | Nadia Prokovyeva | Nataliya Prokopenko
4 | 76-00 | In what range can the Engine Control Lever (ECL) be moved using the ENG TRIM selector on the collective grip? | РУД может двигаться, воздействуя на ENG TRIM переключается, как следует: | FALSE | TRUE | В автоматическом режиме: из положения «MIN» до положения «МАХ» |  | В ручном режиме из положения «FLIGHT» (полетный режим) до положения «MIN» |  | В ручном режиме из положения «MIN» до положения «MAX» |  | TRUE
5 | 76-00 | When flying with the ENG GOV at MANUAL, what is the required position of the ENG MODE switch? |  | TRUE | TRUE | The ENG MODE switch position is not relevant |  | The ENG MODE switch must stay in the IDLE or FLIGHT position |  | The ENG MODE switch must stay in the OFF position |  | FALSE
6 | 76-00 | How will the engine respond when setting the Engine Control Lever (ECL) to OFF with the ENG MODE switch at FLIGHT? |  | FALSE | FALSE | The engine flames out |  | There is no change in engine response |  | Engine responds slowly |  | FALSE
7 | 76-00 | Which CAS message is displayed at the same time as an automatic reversion of the engine to manual mode? |  | FALSE | TRUE | EEC DATA |  | EEC FAIL |  | DCU FAIL |  | FALSE
8 | 76-00 | How will the caution ECL FAIL affect the operation of the Engine Control Levers (ECL)? |  | FALSE | TRUE | The ECL should not be used for manual control of the engine |  | The ECL can not be used to shutdown the engine |  | The pilot must manually operate the ECL |  | FALSE
9 | 76-00 | What position can the engine controls be in if the caution ECL POS is displayed? |  | FALSE | TRUE | The ENG GOV to MAN, the ECL to FLIGHT |  | The ENG GOV to MAN, the ECL to OFF |  | The ENG GOV to AUTO, the ECL to OFF |  | FALSE
10 | 79-00 | What is the first action in case of an ENG CHIP caution? |  | TRUE | TRUE | Move the ECL to OFF |  | Achieve a safe OEI flight and move the ENG MODE to IDLE |  | Activate the chip burner |  | FALSE
11 | 24-00 | When starting an engine using the helicopter batteries what are the primary functions of the batteries? | При включенном общем рубильнике и тумблерах обоих аккумуляторов (главного и аварийного) установленных в положении «ON» (включено) и НЕ подключенном АПА на запуске двигателей произойдет следующее: | FALSE | TRUE | Стартер генератор и все шины будут запитаны только от главного аккумулятора |  | Главный аккумулятор обеспечит электропитание стартера генератора и аварийный аккумулятор обеспечит электропитание только необходимых шин |  | Оба аккумулятора будут обеспечивать электропитание для стартеров генераторов и всех шин |  | TRUE | Nadia Prokovyeva | Nataliya Prokopenko
12 | 24-00 | The helicopter is on the ground with both engines running, the External Power Source is connected (EXT PWR switch = ON) and both generators are operating (GEN 1 and GEN 2 switches = ON). From where are the electrical bus-bars fed? | При работающих двигателях на земле, подсоединенном АПА (тумблер включения АПА в положении «ON» (включено)), а также обоих работающих генераторах, подача электропитания на шины обеспечивается: | FALSE | TRUE | Только двумя генераторами |  | Только от АПА |  | Одновременно от генераторов и АПА |  | TRUE | Nadia Prokovyeva | Nataliya Prokopenko
13 | 24-00 | When starting Engine No.2 as the first Engine with the external power not available, what position must the BUS TIE switch be in? | При запуске второго двигателя первым от аккумулятора, положение переключателя «BUS TIE» (узловая шина) должно выть следующим: | FALSE | TRUE | AUTO |  | ON |  | либо ON или AUTO |  | TRUE
14 | 46-00 | The failure of which Modular Avionics Unit (MAU) causes the greatest loss of navigational data? |  | TRUE |  | MAU 1 |  | MAU 2 |  | The first that declares ready after Power Up |  | FALSE
15 | 34-00 | How is the DH (Decision Height) entered? |  | FALSE | TRUE | Via the Remote Instrument Controller |  | Via the Guidance Controller |  | Via the Display Controller |  | FALSE
16 | 34-00 | What does the PUSH TEST button on the DH (Decision Height) knob test? |  | FALSE | TRUE | The Radio Altimeters |  | The selected Decision Height |  | The Heading Bug position |  | FALSE
17 | 34-00 | What happens when the PUSH SYNC button on the HEADING Knob is pressed? |  | FALSE | TRUE | The Heading Bug aligns with the current aircraft course |  | The Heading Bug aligns with the current aircraft heading |  | The Heading Bug aligns with the current bearing pointer No.1 |  | FALSE
18 | 34-00 | When is the ADF bearing pointer displayed on the HSI? | Индикатор АРК (ADF) отображается на авиагоризонте КВС: | FALSE | TRUE | После установки переключателя на пульте управления дисплеями, если настроена (установлена) частота радиостанции АРК |  | Автоматически, если поступает радиосигнал станции (АРК) |  | После установки переключателя на пульте управления дисплеями, если поступает сигнал с АРК |  | TRUE | Nadia Prokovyeva | Nataliya Prokopenko
19 | 34-00 | How will the pilot select the on-side or cross-side VOR/LOC as the Primary Navigation aid? | Выбор VOR/LOC по своей и противоположной стороне в качестве главного источника навигации осуществляется посредством следующего пульта: | FALSE | TRUE | Reversion Control Panel |  | Remote Instrument Controller |  | Display Controller |  | TRUE | Nadia Prokovyeva | Nataliya Prokopenko
20 | 31-00 | How is an active caution message displayed? | Желтые предупредительные табло: | FALSE | TRUE | Отображаются на дисплеях изначально на желтом фоне и, по прошествии 5 секунд с момента появления, автоматически переходят в режим обычного отображения |  | Отображаются на дисплеях на желтом фоне, затем после нажатия общей сигнальной лампы аварийных табло (MWL), отображаются красным цветом в обычном режиме |  | Отображаются на дисплеях на желтом фоне, затем после нажатия общей сигнальной лампы предупредительных табло (MCL), отображаются желтым цветом в обычном режиме |  | TRUE | Nadia Prokovyeva | Nataliya Prokopenko
21 | 34-00 | In case of malfunction of the ADS No.1, from where is the air data for the copilots PFD provided? | В случае неисправности данного модуля (ADM1) данные по статике поступают на дисплей «PFD» комплекта 2-го дисплея следующим образом: | TRUE | TRUE | С модуля ADM2 автоматически (без какого-либо действия КВС) |  | С модуляADM2 после выполнения соответствующей установки КВС или 2-го пилота |  | Забор статики будет осуществляться из кабины, при соответствующем действии КВС |  | TRUE | Nadia Prokovyeva | Nataliya Prokopenko
22 | 22-00 | Which statement is true with respect to the selection of the ATT mode for the Autopilot? |  | FALSE | TRUE | It must be selected by the pilot after engaging the Autopilot |  | It is automatically selected when the Autopilot is engaged |  | It is automatically selected when the Autopilot is engaged only if at least one Fligh Director mode is engaged |  | FALSE
23 | 26-00 | If the presence of fire in engine bay No.1 is confirmed, what action is carried out? |  | FALSE | TRUE | The fire extinguisher is automatically actuated when the pilot has shut down the engine by moving the LH ECL to OFF |  | The heating system Bleed Air SOV and the Fuel SOV are automatically closed when the pilot has shut down the engine by moving the LH ECL to OFF |  | The pilot must press the ENG1 pushbutton to arm the fire extinguisher and close both the fuel SOV and the heating system Bleed Air SOV |  | FALSE
24 | 23-00 | What is the CAB push-button on the PLT and CPLT Audio Control Panel used for? |  | TRUE | TRUE | To connect the PLT or CPLT Audio Control Panel to the Cabin Audio Control Panel |  | To set and control the volume of the Cabin Audio Control Panel |  | To enable the cabin warning audio signal |  | FALSE
25 | 22-00 | What happens if the cyclic FTR (Force Trim Release) switch is pressed while the Flight Director is in the HDG (Heading) mode? |  | FALSE | TRUE | The AP (Autopilot) roll channel starts following the HDG command |  | The AP roll channel ignores the HDG command |  | The AP roll channel continues to follow the HDG command |  | FALSE
26 | 22-00 | At what speed is the VS (Vertical Speed) mode automatically disengaged? |  | FALSE | TRUE | When the airspeed goes below 40 KIAS |  | When the airspeed goes below 55 KIAS |  | When the airspeed goes below 60 KIAS |  | FALSE
27 | 22-00 | With the CPL light illuminated, what happens if the CPL button on the Autopilot Controller is pressed? | При подсвеченной зеленой кнопке «CPL» расположенной на пульте управления автопилотом, в случае повторного нажатия данной кнопки произойдет следующее: | FALSE | TRUE | Директорная система будет синхронизирована с автопилотом |  | Произойдет выполнение проверки работы директорной системы в синхронизированном режиме |  | Директорная система выйдет из режима совместной работы с автопилотом |  | TRUE | Nadia Prokovyeva | Nataliya Prokopenko
28 | 22-00 | What is the function of the PFD button on the Guidance Controller? |  | FALSE | TRUE | It permits the Pilot to determine which PFD data is used by the Flight Director |  | It permits the Pilot to determine which MFD data is used by the Flight Director |  | It permits the Pilot to determine which PFD is displayed |  | FALSE
29 | 22-00 | What happens if the PFD button is pressed on the Guidance Controller with any Flight Director Mode(s) selected? | При включенном одном или нескольких режимов директорной системы, при нажатии кнопки «PFD» на пульте управления директорной системе произойдет следующее: | FALSE | TRUE | Включенные прежде режимы будут продолжать работу |  | Включенные прежде режимы будут отключены |  | Aвтопилот будет временно отключен |  | TRUE | Nadia Prokovyeva | Nataliya Prokopenko
30 | 22-00 | At what minimum airspeed can the IAS FD (Flight Director) mode be engaged? | Для включения режима работы директорной системы (Flight Director) минимальная воздушная скорость должна составлять: | FALSE | TRUE | 60 KIAS |  | 50 KIAS |  | 45 KIAS |  | TRUE | Nadia Prokovyeva | Nataliya Prokopenko
31 | 28-00 | With the XFEED switch in NORM position, when does fuel crossfeeding occur ? |  | TRUE | TRUE | Automatically with a FUEL LOW caution |  | Automatically with a FUEL PUMP caution |  | When the indicated fuel pressure is less than 0.4 Bar |  | FALSE
32 | 28-00 | How is fuel availability affected by automatic cross-feeding (XFEED switch = NORM)? |  | FALSE | TRUE | Part of fuel content in one tank can not be supplied with the operating pump |  | Fuel content can be supplied until the FUEL LOW caution is illuminated |  | All the fuel content in the tanks can be supplied |  | FALSE
33 | 28-00 | What action should be carried out after the "1 FUEL PUMP" caution illuminates? |  | FALSE | TRUE | The XFEED switch should be moved to OPEN when the fuel pressure in system 1 is recovered |  | The XFEED switch should be moved to NORM if "1 FUEL PRESS" caution does not illuminate |  | The XFEED switch should be moved to CLOSE if the fuel pressure in system 1 is not recovered |  | FALSE
34 | 29-00 | How is the Utility circuit shut-off valve (UTIL SOV 2) closed? |  | TRUE | TRUE | By the pilot setting the SOV switch on the HYD Control Panel to 2-CLOSE |  | Automatically when there is a fluid leak |  | Automatically in case of low pressure |  | FALSE
35 | 29-00 | After setting the SOV switch on the Hydraulic Control Panel to 1-CLOSE, what cautions are displayed? |  | FALSE | TRUE | 1 HYD PUMP, 1 HYD OIL PRESS |  | 1 SERVO, 1 HYD OIL PRESS, EMERG LDG PRESS |  | 1 SERVO, 1 HYD OIL PRESS |  | FALSE
36 | 29-00 | After setting the SOV switch on the Hydraulic Control Panel to 2-CLOSE, what cautions are displayed? |  | FALSE | TRUE | 2 HYD PUMP, 2 SERVO, 2 HYD OIL PRESS |  | 2 HYD OIL PRESS, 2 SERVO, HYD UTIL PRESS |  | 2 SERVO, 2 HYD OIL PRESS |  | FALSE
37 | 29-00 | In case of failure of Hydraulic Pump No.2, what caution message(s) is(are) displayed? |  | FALSE | TRUE | 2 HYD PUMP |  | 2 HYD PUMP, 2 SERVO, 2 HYD OIL PRESS, HYD UTIL PRESS |  | 2 HYD PUMP, 2 SERVO, 2 HYD OIL PRESS |  | FALSE
38 | 29-00 | In case of failure of Hydraulic Pump No.1, what caution message(s) is(are) displayed? |  | FALSE | TRUE | 1 HYD PUMP |  | 1 HYD PUMP, 1 SERVO, EMERG LDG PRESS |  | 1 HYD PUMP, 1 SERVO, 1 HYD OIL PRESS, EMERG LDG PRESS |  | FALSE
39 | 29-00 | How can the SOV switch on the HYD Control Panel be used to recover after a "HYD UTIL PRESS" caution? |  | FALSE | TRUE | SOV switch moved to 1-CLOSE |  | SOV switch moved to 2-CLOSE |  | SOV switch is ineffective to recover |  | FALSE
40 | 29-00 | What would be the pressure indication in the Hydraulic System No.1, with the SOV switch on the HYD Control Panel set to 1-CLOSE? |  | FALSE | TRUE | 0 bar |  | About 207 bar |  | About 65 bar |  | FALSE
41 | 29-00 | What condition will allow the Flight Controls circuit Hydraulic shut-off valve (SOV 1) to close? |  | FALSE | TRUE | The "HYD 2 PRESS" caution light on the HYD Control Panel is illuminated |  | Tail Rotor Shut-Off Valve (TRSOV) valve is open |  | System No.1 Hydraulic Fluid Level is below MIN |  | FALSE
42 | 29-00 | What action should be carried out after a 2 HYD PUMP caution? |  | FALSE | TRUE | Land as soon as practicable |  | Land as soon as possible |  | Continue flight |  | FALSE
43 | 29-00 | What is the main function of the Hydraulic Electric Pump? |  | FALSE | TRUE | To provide hydraulic power to the flight controls for the full and free movement check |  | To provide hydraulic power to the Landing Gear in case of No.1 system failure |  | To provide hydraulic power to the servoactuators in case of failure of Hydraulic Pump No.1 during flight |  | FALSE
44 | 32-30 | What will normally accompany the LANDING GEAR caution? |  | FALSE | TRUE | HYD UTIL PRESS caution |  | EMER LDG PRESS caution |  | An Aural message |  | FALSE
45 | 32-30 | What will happen in case of loss of electrical power with the landing gear retracted? |  | FALSE | TRUE | The landing gear remains retracted |  | The landing gear falls by its own weight |  | The NOSE WHL UNLK caution is illuminated |  | FALSE
46 | 32-30 | When the helicopter is on the ground following a normal landing gear extension, what is the condition of the actuators? (N.B: R/A = Retraction Actuator, P/R = Partial Retraction Actuator) |  | FALSE | TRUE | Both R/A and P/R actuators are de-pressurized |  | Both the R/A and P/R actuators are pressurized |  | Only the R/A are pressurized |  | FALSE
47 | 32-40 | What is the correct sequence of actions when setting the parking brake? |  | FALSE | TRUE | Pull and rotate the parking brake handle and push the brake pedals until the “PARK BRK ON” advisory appears |  | Pull and rotate the parking brake handle and push the brake pedals until the “PARK BRK PRESS” caution appears |  | Pull and rotate the parking brake handle and push the brake pedals until the “PARK BRK ON” advisory disappears |  | FALSE
48 | 32-30 | What indication is shown on the NOSE WHEEL CENTERLOCK pushbutton if the button is pressed to lock, but the locking pin is not engaged in the flange hole? |  | FALSE | TRUE | No lights are illuminated on the pushbutton |  | The UNLK amber light is flashing on the pushbutton |  | Both the UNLK amber light and the LOCK green light are illuminated on the pushbutton |  | FALSE
49 | 62-40 | What is the Nr overspeed limit in the power-off condition? |  | FALSE | TRUE | Above 102% |  | Above 105% |  | Above 110% |  | FALSE
50 | 31-00 | Which of the following aural messages is continuously repeated until the condition is corrected? |  | FALSE | TRUE | ROTOR HIGH |  | ROTOR LOW |  | ENGINE OUT |  | FALSE
51 | 80-10 | What is the maximum time allowed for the engine light up? |  | FALSE | TRUE | 5 seconds |  | 10 seconds |  | 15 seconds |  | FALSE
52 | 63-40 | What is the recovering action when the 1(2) BRG TEMP caution illuminates together with the 1(2) MGB OIL PRESS caution? |  | FALSE | TRUE | Land as soon as practicable |  | Continue flight, monitoring oil temperature |  | Reduce power until caption extinguishes |  | FALSE
53 | 63-40 | What is the recovering action, if after the third activation of the chip burner, the MGB CHIP SUMP caution remains? |  | TRUE | TRUE | Reduce power and land as soon as practicable |  | Land immediately |  | Reduce power and continue flight |  | FALSE
54 | 65-22 | What sensors can be found on the Tail Rotor Gearbox? |  | FALSE | FALSE | A pressure sensor, a chip detector, a bearing thermocouple sensor |  | A temperature sensor, an oil low level sensor, a bearing thermocouple sensor |  | A temperature sensor, a chip detector, an oil low level sensor |  | FALSE
55 | 65-40 | What is the recovering action in case of IGB OIL TEMP caution and temperature exceeding the limits? |  | FALSE | TRUE | Continue flight |  | Land as soon as practicable |  | Land as soon as possible |  | FALSE
56 | 65-40 | What is the recovering action in case of TGB OIL LOW caution? |  | FALSE | TRUE | No emergency landing is required |  | Land as soon as possible |  | Land immediately |  | FALSE
57 | 29-30 | Which other caution message could be triggered at the same time as the 1 SERVO caution? |  | TRUE | TRUE | EMER LDG PRESS in case of loss of pressure in the system |  | HYD UTIL PRESS if the SOV switch on the HYD Control Panel is set to 1-CLOSE |  | 1 HYD MIN |  | FALSE
58 | 29-30 | What is the recovering action in case of a 2 SERVO caution? |  | FALSE | TRUE | Land as soon as possible |  | Land as soon as practicable |  | Continue flight |  | FALSE
59 | 29-30 | Which of the following conditions could cause the "2 SERVO" caution to be displayed? | При загорании желтого предупредительного табло "2 SERVO": | FALSE | TRUE | Произошло заедание золотника одного из гидроусилителей или падение давления в системе No.2 |  | Отсечной клапан гидроусилителя хвостового редуктора закрыт или тумблер SOV2 соответствующей гидросистемы на пульте управления установлен в закрытое положение |  | Закрыт отсечной клапан утилитарной гидросистемы второй гидросистемы |  | TRUE | Nadia Prokovyeva | Nataliya Prokopenko
60 | 77-40 | Which of the following indications can never be displayed on the Power Index (PI) indicator? |  | FALSE | TRUE | 735°C with limiting parameter ITT |  | 160% with limiting parameter Ng |  | 160% with limiting parameter Tq |  | FALSE
61 | 00-40 | Where can you find the Maximum Take-Off Weight of the AW139 helicopter? |  | TRUE | TRUE | Rotorcraft Flight Manual |  | Fault Isolation Publication |  | Master Minimum Equipment List |  | FALSE
62 | 00-40 | What does IETP stand for? | Каким образом следует расшифровывать аббревиацию «IETP»： | FALSE | TRUE | Техническая документация по работе двигателя |  | Электронная версия Руководства по техническому обслуживанию |  | Планирование экипировки и технического оборудования |  | TRUE | Nadia Prokovyeva | Nataliya Prokopenko
63 | 00-40 | Where can Aircraft weight and balance information be found? |  | TRUE | TRUE | AMP (Aircraft Maintenance Publication) - Chapter 39-A-08-00-00A-00-00 |  | Weight and Balance Procedure Manual |  | Rotorcraft Flight Manual - Section 6 |  | FALSE
64 | 00-40 | What is the meaning of the element "39" in the Maintenance Manual Data Module Code "39 A 28 11 00 00A 520A A" |  | FALSE | FALSE | Applicable aircraft model code |  | Applicable AECMA Chapter code (Electrical Panels) |  | Applicable AECMA Sub-Chapter code (Electrical Power Distribution) |  | FALSE
65 | 00-40 | What is the meaning of the element "28" in the Data Module Code "39 A 28 11 00 00A 520A A"? |  | FALSE | TRUE | Applicable aircraft model code |  | Applicable AECMA Chapter code |  | Applicable disassembly code |  | FALSE
66 | 00-40 | What is the meaning of the element "B" in the Data Module Code "39 B 34"? |  | FALSE | FALSE | System difference code (eg: an item supplied by an alternate vendor) |  | Second aircraft version |  | Modified component |  | FALSE
67 | 00-40 | Which publication will you consult to establish an Inspection Schedule for the AW139? | Информация касательно запланированных инспекций на ВС AW139 содержится в следующем Руководстве: | FALSE | TRUE | В Руководстве по запланированному техническому обслуживанию (AMPI) в Главе 04 и 05 |  | В технической документации по ограничениям и рекомендуемых инспекциях |  | В таблицах минимального оборудования ВС (MMEL) |  | TRUE | Nadia Prokovyeva | Nataliya Prokopenko
68 | 00-40 | Where can you find procedures to isolate faults? |  | FALSE | TRUE | In the applicable sections of the AMP (Aircraft Maintenance Publication) |  | In the Component Repair and Overhaul manual |  | In the AFIP (Aircraft Faults Isolation Publication) |  | FALSE
69 | 00-40 | Where can you find information about Special Tools? | Информация касательно специальных инструментов содержится в следующем документе: | TRUE | TRUE | В Руководстве по техническому обслуживанию |  | В приложении к руководству по капитальному ремонту |  | В иллюстрированном каталоге специальных инструментов и оборудования |  | TRUE | Nadia Prokovyeva
70 | 00-40 | Which statement is true regarding a BT (Bolletino Tecnico/Technical Bulletin) ? | Какое из данных утверждений касательно технических бюллетеней является верным: | FALSE | TRUE | Могут быть двух типов: обязательные к выполнению и факультативные (опциональные) |  | Имеют только информационный характер |  | Должны быть выполнены при первом регламенте независимо от типа бюллетеня |  | TRUE | Nadia Prokovyeva
71 | 71-30 | What material are the engine fire walls made of? | Огнеупорные уплотнители отсека двигателя выполнены из следующего материала: | FALSE | TRUE | Нержавеющая сталь |  | Алюминия |  | Титана |  | TRUE | Nadia Prokovyeva
72 | 32-40 | Where is the Wheel Brake Reservoir located? | Резервуар тормозной жидкости тормоза колес расположен: | TRUE | TRUE | На гидроаккумуляторе второй гидросистемы (PCM 2) |  | В носовом отсеке |  | В мастер цилиндре тормоза колес |  | TRUE | Nadia Prokovyeva
73 | 62-20 | What is the main characteristic of the AW139 Main Rotor head? | Втулка НВ на ВС AW139 имеет следующую основную характеристику: | FALSE | TRUE | Является «полностью артикулируемого типа» (т.е. лопасти НВ перемещаются по трем осям) |  | Является полужесткого типа |  | Лопасти НВ свободно вращаются по всем осям |  | TRUE | Nadia Prokovyeva
74 | 65-10 | How many sections does the Tail Drive Shaft Assembly consist of and what material are they made of? |  | FALSE | TRUE | 4 sections; all sections are made of aluminum alloy |  | 3 sections, two are made of titanium and one is made of steel alloy |  | 3 sections, one is made of steel alloy and two are made of aluminum |  | FALSE
75 | 29-20 | Which of the following statements is correct? |  | FALSE | TRUE | Hydraulic System 1 features a MGB-driven Hydraulic Pump and an electrically driven pump |  | Hydraulic System 2 features a MGB-driven Hydraulic Pump and an electrically-driven pump |  | Both Hydraulic Systems feature a Tail Rotor Shut-off Valve |  | FALSE
76 | 63-50 | When does the Rotor Brake Caliper engage the Rotor Brake Disk? |  | FALSE | TRUE | Only on the ground, with both engines off |  | When the Rotor Brake Lever is moved from OFF to the BRAKE position, both in flight and on the ground |  | When a dedicated switch located on the central console is activated |  | FALSE
77 | 62-10 | What are the Main Rotor Blades made of? |  | FALSE | TRUE | Composite material |  | Metal |  | Wood |  | FALSE
78 | 53-20 | What is the Canopy made of? |  | FALSE | TRUE | Kevlar |  | Aluminium |  | Fiberglass |  | FALSE
79 | 53-50 | How is the Tailboom attached to the Aft Fuselage? |  | FALSE | TRUE | Four bolts |  | Six bolts |  | Ten bolts |  | FALSE
80 | 65-40 | What sensors monitor the Intermediate Gear Box and Tail Gear Box? |  | FALSE | TRUE | A chip detector, a temperature sensor and a low level sensor |  | A pressure sensor, a temperature sensor and a low level sensor |  | A temperature sensor and a low level sensor |  | FALSE
81 | 46-00 | Where are the Modular Avionic Units (MAU) located? |  | TRUE | FALSE | In the rear avionics bay |  | In the nose compartment |  | In the tail unit |  | FALSE
82 | 33-10 | How is the brightness of the Display Units adjusted? |  | FALSE | TRUE | They can be adjusted by means of dedicated rotary knobs |  | They can be adjusted together with all the Instrument Panel controls and displays by means of the "INSTR" rotary knob |  | They are only controlled by individual ambient light sensors |  | FALSE
83 | 24-60 | When the helicopter is in the hangar, how are the Non-Essential bus bars fed? | Неосновные шины запитаны при следующих условиях: | FALSE | TRUE | При подаче электропитания только от главного аккумулятора |  | При подаче электропитания только от аварийного аккумулятора |  | При подсоединенном АПА |  | TRUE | Nadia Prokovyeva | Nataliya Prokopenko
84 | 80-10 | When starting an engine using the helicopter batteries, where is the battery power directed to? |  | FALSE | TRUE | The Main Battery is used to start the engine and supply the essential bus-bars, while the Aux Battery is on stand-by |  | The Main Battery is used to start the engine while the Aux Battery is only used to feed the essential bus-bars |  | Both batteries are connected in parallel to start the engines and supply the essential bus-bars |  | FALSE
85 | 24-30 | What type of Starter Generators are fitted to the AW139? | На ВС AW139 установлены стартеры генераторы следующего типа: | FALSE | TRUE | Щеточного типа и охлаждаемые динамически нагнетаемым воздушным потоком |  | Щеточного типа и охлаждаемые радиатором |  | Не являются щеточного типа и охлаждаются радиатором |  | TRUE | Nadia Prokovyeva
86 | 31-50 | How does an active green Advisory message appear in the CAS window? |  | TRUE | TRUE | It appears in normal video |  | It appears in inverse video and automatically reverts to normal video after being displayed for 5 seconds |  | It appears in inverse video and reverts to normal video after having pressed the "CAS RESET" pushbutton |  | FALSE
87 | 23-10 | What type of audio signals interface the VHF1 radio transceiver and the copilot audio control panel? |  | TRUE | TRUE | Digital audio buses, only |  | Analog stereo standard wiring, only |  | Both digital audio buses and analog standard wiring |  | FALSE
88 | 23-10 | Where is the Modular Radio Cabinet (MRC) No.2 installed? |  | FALSE | TRUE | In the nose compartment |  | On the cabin roof |  | In the rear avionics bay |  | FALSE
89 | 31-00 | What happens if a Display Unit (DU) loses its power input? | В случае самопроизвольно выключения или поломки одного из дисплеев: | FALSE | TRUE | Отображаемые прежде на данном дисплее данные будут утеряны |  | Второй дисплей соответствующего комплекта автоматически перейдет в сжатый режим отображения данных |  | КВС должен установить тумблер « BKUP-PWR» на пульте управления электронными дисплеями |  | TRUE | Nadia Prokovyeva | Nataliya Prokopenko
90 | 31-00 | What precaution must be observed when replacing, handling, packing and shipping a Modular Avionics Unit (MAU) module? | В случае замены, обслуживании и транспортировки блока MAU должны быть приняты следующие меры предосторожности: | FALSE | TRUE | Следует прежде снять с блока алкалиновый аккумулятор |  | Все развили соединений должны быть укорочены с целью защиты электроконнектеров посредством соответствующей металлической крышки |  | Штатные меры предосторожности при работе с электрооборудованием должны быть приняты |  | TRUE | Nadia Prokovyeva | Nataliya Prokopenko
91 | 25-00 | How is emergency evacuation of the passengers achieved? |  | FALSE | TRUE | By jettisoning the cabin sliding doors |  | Through the cabin windows |  | Through the emergency exit doors |  | FALSE
92 | 33-50 | How are the Emergency Lights turned on following an emergency landing at night (GEN1, GEN2, and Master Switch OFF)? |  | TRUE | TRUE | Automatically, provided the pilot has preset the EMERG LT switch at ARM |  | Automatically by a g-switch |  | Only manually, by moving the "EMER LT" switch to ON, provided that the Auxiliary Battery is still connected to the buses |  | FALSE
93 | 00-40 | Which publication contains the description and specification of a consumable material? | Описание и технические характеристики материалов используемых на ВС указаны в следующем документе: | FALSE | TRUE | В руководстве по техническому обслуживанию |  | В иллюстрированном каталоге запчастей |  | В каталоге технических характеристик используемых материалов |  | TRUE | Nadia Prokovyeva | Nataliya Prokopenko
94 | 00-40 | How is the Maintenance Manual structured? |  | FALSE | TRUE | With Data Modules |  | With Fault Isolation Modules |  | With chapters relavant to the special tool to be used |  | FALSE
95 | 00-40 | Which manual contains the wiring diagrams? |  | FALSE | TRUE | AWDP |  | AMP |  | AFIP |  | FALSE
96 | 46-00 | Which MAU acts as the BUS CONTROLLER for the Left Primary ASCB-D line? |  | FALSE | TRUE | The first that declares ready after power up |  | MAU 1 |  | MAU 2 |  | FALSE
97 | 46-00 | Where are Aural Warnings generated? |  | FALSE | FALSE | PLT MFD |  | MRC 1 |  | MAU 2 |  | FALSE
98 | 45-00 | What is significant for the technician when the "AVIONIC FAULT" caution message is displayed in the CAS window? |  | FALSE | TRUE | A failure in the ASCB-D data bus has been detected so it is to be checked for continuity, isolation and correct impedence |  | That is a generic message always displayed together with another caution message in the CAS window. The other message is the only one that is important for troubleshooting |  | That is a generic message displayed following an EPIC malfunction. Further investigation through the CMC-ACTIVE MESSAGES-CAUTION list is required |  | FALSE
99 | 31-00 | When transporting a Modular Avionic Unit (MAU) Module, where must it be stowed? |  | FALSE | TRUE | In a plastic box |  | Inside any container |  | In a closed safety-ESD container |  | FALSE
100 | 31-00 | Where is the MAU Configuration Module (or Aircraft Personality Module) located? | Модуль содержащий паспортные данные ВС (в «MAU») расположение： | FALSE | TRUE | В модуле «NIM» |  | В полке коннектора модуля «NIC» |  | В модуле «СМС» |  | TRUE | Nadia Prokovyeva | Nataliya Prokopenko
101 | 31-61 | When removing a Display Unit (DU), what is the first action? | Какое действие должно быть выполнено первым, перед снятием блока электронного дисплея: | FALSE | TRUE | Необходимо снять шурупы крепления дисплея |  | Необходимо нажать кнопку снятия блока |  | Необходимо снять вращающиеся болты |  | TRUE | Nadia Prokovyeva | Nataliya Prokopenko
102 | 31-00 | What is the main function of the Air Management Module? | Основная функция Воздушного Модуль: | FALSE | TRUE | Блок работающий в режиме ожидания, т.е. в резервном режиме в качестве вторичного источника электропитания |  | Модуль «пустышка» , установленный в каждом пустом слоте в блоках «MAU» и «MRC» с целью обеспечения циркуляции воздуха внутри блоков |  | Модуль, обеспечивающий сообщение между блоком перевода воздушного сигнала в электроцифровой и вычислителем воздушных данных |  | TRUE | Nadia Prokovyeva | Nataliya Prokopenko
103 | 31-00 | Which module stores the Personalisation Data for the EPIC System? |  | FALSE | TRUE | Multifunction Control Display Unit (MCDU) |  | Aircraft Configuration Module (IM-950) |  | Guidance Controller (GC-810) |  | FALSE
104 | 46-00 | On which busses does Modular Avionics Unit (MAU) No.2 transmit Serial Data? | Посредством каких шин блок «MAU 2» осуществляет передачу данных: | FALSE | TRUE | ASCB-D левой основной, правой основной, левой запасной и правой запасной |  | ASCB-D левой основной, правой основной и правой запасной |  | ASCB-D правой основной и правой запасной |  | TRUE | Nadia Prokovyeva | Nataliya Prokopenko
105 | 46-00 | How does Modular Avionics Unit (MAU) No.2 receive Serial Data on the ASCB-D? | Посредством каких шин ASCB-D блок «MAU 2» получает серийные данные | FALSE | TRUE | Левой основной, правой основной и правой резервной |  | Правой основной и правой резервной |  | Левой основной, правой основной, левой резервной и правой резервной |  | TRUE | Nadia Prokovyeva | Nataliya Prokopenko
106 | 46-00 | Which Data Bus is used to interface the Modular Avionics Unit (MAU) with the Display Unit (DU)? | Сообщение между блоками MAU и электронными дисплеями осуществляет посредством следующих шин: | FALSE | TRUE | ARINC 429 |  | RS-422 |  | ASCB-D |  | TRUE | Nadia Prokovyeva | Nataliya Prokopenko
107 | 45-00 | What is the purpose of the LAN? |  | FALSE | TRUE | It permits transfer of Maintenance Data, Navigation Data and Software Data (Flight S/W) Передает данные касательно обслуживания ВС, а также позволяет выполнение загрузки навигационных данных и оперативной системы |  | It permits downloading of Maintenance Data and loading of Navigation Data only Позволяет выполнение загрузки данных касательно обслуживания ВС и обновления данных навигационных систем |  | It permits downloading of Maintenance Data and loading of Software Data only Позволяет выполнение загрузки данных касательно обслуживания ВС и обновления данных операционной системы |  | FALSE | Nadia Prokovyeva | Nataliya Prokopenko
108 | 46-00 | What is the purpose of the Backplane Interface Controller (BIC)? |  | TRUE | TRUE | It is used to interface the MAU modules to the backplane bus (VbPCI) |  | It only manages the input data from the LAN bus |  | It manages the input data from the client module and the GPS module |  | FALSE
109 | 31-00 | Where is the Monitoring Warning Function located? | Функция аварийного мониторинга расположен: | FALSE | TRUE | В первом и втором блоках «радио кабинет», в модуле NIM |  | В модуле «СМС» первого блока «MAU» и в модуле « NIC/PROC» второго блока «MAU» |  | В модуле « NIC/PROC » обоих блоков «MAU» |  | TRUE | Nadia Prokovyeva | Nataliya Prokopenko
110 | 45-00 | Where is the Central Maintenance Computer (CMC) Module located? | Модуль «CМC» (Central Maintenance Computer) расположен: | FALSE | TRUE | В блоке «MRC1» |  | В блоке «MAU1» |  | В блоке «MAU2» |  | TRUE | Nadia Prokovyeva | Nataliya Prokopenko
111 | 76-10 | Which item(s) are subject to scheduled Engine maintenance checks? | Плановое обслуживание двигателя в себя включает: | FALSE | TRUE | Инспекцию закрытия клапана стравливания |  | Чистку топливных форсунок |  | Топпинг для проверки Максимальная мощность |  | TRUE
112 | 46-00 | What precaution must be taken when replacing a MRC-Module? |  | FALSE | FALSE | No precaution is necessary |  | Standard precautions for handling electrical components must be applied |  | Personnel must wear a wrist strap connected to the chassis ground jack |  | FALSE
113 | 31-00 | What action must be carried out after a Modular Avionics Unit (MAU) No.2 Database replacement? | В случае замены модуля базы данных (Database Module) блока «MAU2» должно быть выполнено следующее обновление операционной системы: | TRUE | TRUE | Только груз на борту Полета программного обеспечения |  | Только груз на борту "Загружаемый Диагностической Информации" (LDI, Loadable Diagnostic Information) программное обеспечение |  | Нагрузка на борту Полета программного обеспечения, "Загружаемый Диагностической Информации" программного обеспечения и баз Данных Навигация |  | TRUE
114 | 45-00 | What files must be loaded after an Aircraft Personality Module (APM) replacement? | При замене модуля «АРМ» (модуль данных ВС) следует выполнить следующие обновления операционной системы: | FALSE | TRUE | Обоих файлов (SETTING и OPTION) |  | Только обновления файла «SETTING» (установки) |  | Только обновления файла «OPTION» (опциональное оборудование) |  | TRUE | Nadia Prokovyeva | Nataliya Prokopenko
115 | 23-10 | Where is Modular Radio Cabinet No.1 located? |  | FALSE |  | Right rear Avionics Bay |  | Right side of the Nose Compartment |  | Left side of the Nose Compartment |  | FALSE
116 | 34-00 | Where is the GPS module located? | Модуль GPS расположен: | TRUE | TRUE | В блоке «MRC2» |  | В блоке «MAU1» |  | В блоке «MAU2» |  | TRUE | Nadia Prokovyeva | Nataliya Prokopenko
117 | 31-00 | What is the purpose of the Custom Input/Output (CSIO) Module? | Модуль «CSIO» имеет следующее назначение: | TRUE | TRUE | Обработка данных поступающих с аналоговых и цифровых датчиков установленных на борту подсистем и последующее отображение обработанных данных на приборах авионики |  | Обработка данных поступающих только с цифровых датчиков установленных на борту подсистем и последующее отображение обработанных данных на приборах авионики |  | Обработка данных поступающих только с аналоговых подсистем установленных на борту и их последующее отображение на приборах авионики |  | TRUE
118 | 29-30 | What caution message(s) is(are) displayed in the CAS window when the "PRESS" caution light of the HYD 1 indicator on the HYD Control Panel is illuminated? |  | FALSE | TRUE | 2 HYD PUMP |  | 1 HYD PRESS, 1 SERVO, EMERG LDG PRESS and 1 HYD PUMP |  | 1 HYD PRESS and 1 HYD PUMP |  | FALSE
119 | 32-30 | When the Landing Gear Control Lever is selected UP, which of the following statements is true? |  | FALSE | TRUE | The retraction starts only if Nose Landing Gear (NLG) is locked in the center position |  | Pressure is provided first to retraction (R/A) actuators. |  | Pressure is provided from Hydraulic System No.1 |  | FALSE
120 | 09-10 | What precaution must be in place when towing the helicopter? | При буксировке ВС должны быть приняты следующие меры предосторожности: | FALSE | TRUE | В кабине экипажа должен находиться квалифицированный сотрудник для контроля за ВС из кабины и, при необходимости, затормаживания ВС |  | Носовая стойка шасси должна быть заблокирована в центральном положении |  | Стойки шасси должны быть под давлением в выпущенном и заблокированном положении |  | TRUE | Nadia Prokovyeva | Nataliya Prokopenko
121 | 10-10 | What precautions must be observed when parking the helicopter? | При установке ВС на стоянку, следует выполнить следующие действия | FALSE | TRUE | Стояночный тормоз должен быть установлен в положение ON (заторможен), тормоз НВ в положении OFF (расторможен) |  | Стояночный тормоз должен быть установлен в положение OFF (расторможен), тормоз НВ в положении OFF (расторможен) |  | Стояночный тормоз должен быть установлен в положение ON (заторможен), тормоз НВ в положении ON (заторможен) |  | TRUE | Nadia Prokovyeva | Nataliya Prokopenko
122 | 53-20 | What material is the canopy made of? |  | FALSE | FALSE | Glass Fibre |  | Kevlar |  | Carbon Fibre |  | FALSE
123 | 53-50 | When torque loading the bolts attaching the Tail Unit to the Rear Fuselage, which of the following statements is correct? | При установке болтов крепления хвостовой балки к фюзеляжу, прилагаемый момент затяжки болтов должен быть следующим: | FALSE | TRUE | Момент затяжки болтов расположенных по левому борту должен быть меньше чем по правому |  | Момент затяжки болтов расположенных по правому борту должен быть меньше чем по левому |  | Момент затяжки является одинаковым для всех болтов крепления балки |  | TRUE | Nadia Prokovyeva | Nataliya Prokopenko
124 | 29-13 | What condition allows the Hydraulic SOV 1 to close when commanded by the HYD Control Panel SOV switch? |  | TRUE | TRUE | The PRESS indicator on the Hydraulic System No.2 of the HYD Control Panel is illuminated |  | The Tail Rotor Shut Off Valve (TRSOV) is OPEN |  | The Hydraulic System No.2 oil level is below 22% |  | FALSE
125 | 29-00 | What cautions would you expect to see in the CAS window with the SOV switch on the HYD Control Panel in the 1-CLOSE position? | В случае перекрытия отсечного клапана 1-ой гидросистемы на пульте управления гидросистемой, на дисплее в соответствующем окне загорится следующие желтые табло: | FALSE | TRUE | 1 HYD PUMP, 1 HYD OIL PRESS |  | 1 SERVO, 1 HYD OIL PRESS, EMERG LDG PRESS |  | 1 SERVO, 1 HYD OIL PRESS |  | TRUE | Nadia Prokovyeva | Nataliya Prokopenko
126 | 29-30 | What caution(s) would you expect to see in the CAS window after a No.2 Hydraulic Pump failure? |  | FALSE | FALSE | 2 HYD PUMP, 2 SERVO, 2 HYD OIL PRESS |  | 2 HYD PUMP, 2 SERVO, 2 HYD OIL PRESS, 2 HYD UTIL PRESS |  | 2 HYD PUMP |  | FALSE
127 | 29-30 | What caution(s) would you expect to see in the CAS window after a No.1 Hydraulic Pump failure? |  | FALSE | FALSE | 1 HYD PUMP, 1 SERVO, 1 HYD OIL PRESS, EMERG LDG PRESS |  | 1 HYD PUMP, 1 SERVO, EMERG LDG PRESS |  | 1 HYD PUMP |  | FALSE
128 | 29-13 | Which microswitch(es) in the PCM 2 reservoir will automatically close the TRSOV in the Hydraulic System No.2? | Отсечной клапан гидроусилителя ХВ второй гидросистемы автоматически закроется датчиком (-ами) при следующем остатке гидрожидкости в системе: | FALSE | TRUE | Датчиком низкого уровня (остаток 50%) и датчиком минимального остатка (остаток 22%) |  | Датчиком низкого уровня (остаток 50%) |  | Датчиком минимального остатка (остаток 28%) |  | TRUE | Nadia Prokovyeva | Nataliya Prokopenko
129 | 29-11 | How is the Power Control Module (PCM) Drain Valve opened? |  | FALSE | TRUE | Manually only, by acting on the valve |  | Manually or automatically in case of reservoir overpressure |  | Manually only, by operating a dedicated electrical Drain Valve on the Interseat Console |  | FALSE
130 | 29-11 | Which Power Control Module (PCM) Filter is provided with a Visual Clogged Indicator? | Индикатором засора фильтра гидроаккумулятора расположен на следующей линии: | FALSE | TRUE | Только на обратной линии |  | Только на линии нагнетания |  | На линии нагнетания и обратной линии |  | TRUE | Nadia Prokovyeva | Nataliya Prokopenko
131 | 29-10 | How is the Utility circuit shut-off valve closed? | Закрытие отсечного клапана утилитарной гидросистемы выполняется: | FALSE | TRUE | Экипажем |  | Автоматически, при определении низкого давления в системе |  | Датчиком низкого уровня гидрожидкости в системе при остатке 50% и 22% в резервуаре |  | TRUE | Nadia Prokovyeva | Nataliya Prokopenko
132 | 29-12 | Which of the following statements is true regarding the Electric Hydraulic Pump? | Какое из следующих утверждений касательно электрического гидронасоса является правильным: | FALSE | TRUE | Данный насос предназначен для нагнетания давления в гидроусилителях в полете, в случае отказа гидронасоса N°1 |  | Расположен в гидросистеме N°2 |  | Расположен в гидросистеме N°1 |  | TRUE | Nadia Prokovyeva | Nataliya Prokopenko
133 | 29-12 | When switched ON, how long can the Electric Hydraulic Pump remain ON? | Цикл работы электрического насоса гидросистемы составляет: | FALSE | TRUE | Максимум две минуты |  | Одну минуту максимум |  | До принудительного выключения насоса |  | TRUE | Nadia Prokovyeva | Nataliya Prokopenko
134 | 53-50 | Which of the following statements is true regarding the Horizontal Stabilizer? |  | FALSE | TRUE | It is fixed to the Tail Unit |  | It is linked to the Collective Controls |  | It changes the angle of attack with airspeed |  | FALSE
135 | 32-30 | When the aircraft is airborne what message is shown in the CAS window when the amber legend UNLK on the Landing Gear Control Panel is illuminated? | В воздухе, при загорании сигнальной лампы «UNLK» (носовая стойка разблокирована) на пульте управления шасси, на дисплее в соответствующем окне также загорается следующее табло: | FALSE | TRUE | Зеленое табло-напоминание «NOSE WHL UNLK» (носовая стойка разблокирована) |  | Желтое табло «NOSE WHL UNLK» (носовая стойка разблокирована) |  | Красное табло «NOSE WHL UNLK» (носовая стойка разблокирована) |  | TRUE | Nadia Prokovyeva | Nataliya Prokopenko
136 | 08-30 | What action must be carried out prior to helicopter weighing? | Перед выполнение взвешивания ВС следует выполнить следующие действия: | FALSE | TRUE | Следует установить переходник для установки домкратов и весов между двумя передними гнездами крепления домкратов |  | Баки топливной системы должны быть заправлены и одна из лопастей НВ должна быть установлена вдоль хвостовой балки |  | Шасси должны быть выпущены и установлены на нижние замки |  | TRUE | Nadia Prokovyeva | Nataliya Prokopenko
137 | 07-10 | How many Jacking Points does the AW139 helicopter have? | ВС AW139 имеет следующее количество гнезд установки домкратов: | FALSE | TRUE | 2 |  | 3 |  | 4 |  | TRUE | Nadia Prokovyeva | Nataliya Prokopenko
138 | 32-10 | What type of table is used when filling the Landing Gear Shock Absorbers with nitrogen? | Для выполнения правильной заправке азотом амортизаторов стоек шасси следует пользоваться следующими таблицами: | FALSE | TRUE | Таблицы данных давления и температуры |  | Таблицы данных давления относительно расстояния Х |  | Таблицы данных температуры относительно расстояния Х |  | TRUE | Nadia Prokovyeva | Nataliya Prokopenko
139 | 32-00 | How many Grease Nipples are fitted to the AW139 Landing Gear? | Стойки шасси ВС AW139 имеют следующие точки смазки: | FALSE | TRUE | Две на носовой стойке и по две на каждой основной стойке |  | Одна на носовой стойке и четыре на каждой основной стойке |  | Две на носовой стойке и по одной на каждой основной стойке |  | TRUE | Nadia Prokovyeva | Nataliya Prokopenko
140 | 29-13 | During normal operating conditions, what is the state of the Tail Rotor Shut Off Valve (TRSOV) solenoid? | В штатных условиях эксплуатации ВС, положение отсечного клапана соленоида гидроусилителя ХВ является: | FALSE | TRUE | Не запитан открыт |  | Запитан закрыт |  | Не запитан закрыт |  | TRUE | Nadia Prokovyeva | Nataliya Prokopenko
141 | 32-30 | When the helicopter is on the ground following a normal Landing Gear extension, what is the condition of the actuators? (N.B: R/A = Retraction Actuator, P/R = Partial Retraction Actuator) |  | FALSE | FALSE | R/A and P/R actuators are de-pressurized |  | R/A and P/R actuators are pressurized |  | R/A actuators are pressurized only |  | FALSE
142 | 29-12 | What is the main characteristic of the Hydraulic Pumps? | Насосы гидросистемы имеют следующие характеристики: | FALSE | TRUE | 1-ый и 2-ой насосы имеют одинаковый заводской номер, 4-ый насос является менее габаритным, чем 1-ый и 2-ой |  | 1-ый и 2-ой насосы имеют одинаковый заводской номер, 4-ый насос является более габаритным, чем 1-ый и 2-ой |  | 1-ый, 2-ой и 4-ый насосы имеют одинаковый заводской номер |  | TRUE | Nadia Prokovyeva | Nataliya Prokopenko
143 | 29-12 | Where is the Hydraulic Pump No. 4 installed? |  | FALSE | TRUE | On top of Engine No.1 Input Case of the MGB |  | On top of Engine No.2 Input Case of the MGB |  | On the front side of the MGB |  | FALSE
144 | 56-00 | During emergency evacuation from the aircraft, how can the passengers escape from the cabin area? | Для аварийного покидания ВС аварийными выходами пассажирского салона являются: | FALSE | TRUE | Все окна пассажирского салона |  | Окна кабины экипажа |  | Сбрасываемая дверь пассажирского салона |  | TRUE | Nadia Prokovyeva | Nataliya Prokopenko
145 | 29-11 | What hoses connect the Hydraulic Pumps to the Power Control Module (PCM)? | Какие гидромагистрали соединяют гидронасосы и баки-аккумуляторы гидросистемы: | FALSE | TRUE | Линия подкачивания, обратная линия, дренажная линия |  | Линия подкачивания, обратная линия, линия дренажа аккумулятора |  | Линия подкачивания, обратная линия, дренажная линия и линия дренажа аккумулятора |  | TRUE | Nadia Prokovyeva | Nataliya Prokopenko
146 | 29-12 | What visual indication shows Hydraulic Pump failure? | Засорение насоса гидросистемы возможно определить визуально посредством: | FALSE | TRUE | Красного индикатора «солдатик» на насосе |  | Красного индикатора «солдатик» на гидроаккумуляторе |  | Красного флажка расположенного на насосе |  | TRUE | Nadia Prokovyeva | Nataliya Prokopenko
147 | 63-20 | Where are the Main Gearbox (MGB) Chip Detectors located? | Датчики обнаружения стружки главного редуктора расположен: | FALSE | TRUE | Один на вале редуктора и один в маслонакопителе редуктора |  | Один на вале редуктора и два в маслонакопителе редуктора |  | Два на вале редуктора и один в маслонакопителе редуктора |  | TRUE | Nadia Prokovyeva | Nataliya Prokopenko
148 | 63-00 | Prior to Main Gearbox (MGB) removal what action must be performed? | Какие подготовительные действия следует выполнить перед снятием главного редуктора: | FALSE | TRUE | Одна из лопастей НВ должна выть установлена вдоль балки ХВ |  | Необходимо создать давление в резервуаре-аккумуляторе гидросистемы |  | Вал (ось) НВ должен быть установлен в вертикальное положение |  | TRUE | Nadia Prokovyeva | Nataliya Prokopenko
149 | 62-30 | What prevents the Main Rotor Swashplate Spherical Bearing from rotating? |  | FALSE | TRUE | The Main Servo Actuators |  | The Fixed Ring |  | The Support Plates |  | FALSE
150 | 62-30 | What length must a new Main Rotor Pitch Link be adjusted to? |  | FALSE | TRUE | A nominal length |  | The same length of the pitch link replaced |  | The same length of the pitch link replaced plus one upper rod end turn |  | FALSE
151 | 62-10 | What type of coating is applied to the Main Rotor Blade Bolt? | Болты крепления лопастей НВ обработаны следующим покрытием: | FALSE | TRUE | Не имеют покрытия, т.к. имеют кадмиевую шлифовку |  | Имеют твердое защитное покрытие |  | Покрыты смазкой |  | TRUE | Nadia Prokovyeva | Nataliya Prokopenko
152 | 62-20 | Where are Main Rotor dynamic balance weights located? |  | FALSE | TRUE | In the Blade Root |  | In the Blade Bolts |  | In the Main Rotor Hub |  | FALSE
153 | 24-60 | During Engine starting, on batteries, how is Battery power distributed? |  | FALSE | FALSE | Only the Main Battery is used to supply the Starter Generator and all Bus Bars |  | The Main Battery is used to supply the Starter Generator, while the Auxilliary Battery is used to feed the Essential Bus Bars |  | Both Batteries are used to supply the Starter Generator and all Bus Bars |  | FALSE
154 | 24-60 | When are the Non Essential Bus Bars fed? |  | FALSE | FALSE | When External Power is connected to the Aircraft |  | When the Main Battery is the only source |  | When the Auxilliary Battery is the only source |  | FALSE | Nadia Prokovyeva | Nataliya Prokopenko
155 | 24-60 | With the helicopter on the ground and the external power connected (EXT SW = ON) and the two generators are operating (GEN. No.1-2 = ON), how are the electrical Bus Bars fed? |  | FALSE | FALSE | By the Generators |  | By the External Power |  | By the Generators regardless of External Power |  | FALSE | Nadia Prokovyeva | Nataliya Prokopenko
156 | 24-60 | Which of the following captions can be displayed in the CAS window at the same time? | Какие из следующих предупреждений могут отображаться на дисплеях одновременно: | FALSE | TRUE | "EXT PWR READY" и "EXT PWR ON" |  | "EXT PWR DOOR" и "EXT PWR READY" |  | "EXT PWR DOOR", "EXT PWR ON" и "EXT PWR READY" |  | TRUE | Nadia Prokovyeva | Nataliya Prokopenko
157 | 22-00 | What autopilot (AP) components control the Trim actuators? |  | FALSE | TRUE | AP No.1 AFCS Processors section only |  | The first AP to come on line |  | Both AP No.1 and AP No.2 AFCS Processors at the same time |  | FALSE
158 | 28-40 | The total fuel quantity is 1000 kg; if the left primary probe fails, what will be the new indication? | При заправке топливных баков 1000 кг (500 кг в левом баке и 500 кг в правом) в случае отказа основного топливомера в левом баке, индикация текущего количества топлива будет следующей: | FALSE | TRUE | Показания левого бака будут ниже номинального остатка |  | Номинальный остаток топлива в левом баке |  | Показания левого бака составят «0 кг» |  | TRUE | Nadia Prokovyeva | Nataliya Prokopenko
159 | 34-10 | Where will the Copilots PFD obtain air data from after a failure of Air Data Module (ADM) No.1? |  | FALSE | TRUE | ADM No.2 without any Pilots action |  | ADM No.2 after Pilot or Copilot action |  | An alternate Static Port after proper action |  | FALSE
160 | 34-20 | The CAL PROM is part of the AHRS and stores the calibration coefficients data. Replacement of which component will require this data to be reset? | Конектор «CAL PROM», подсоединен к блоку определения местоположения ВС (AHRS) и предназначен для хранения информации содержащейся в самом блоке. Данную информацию необходимо перезагрузить при выявлении следующей неисправности: | FALSE | TRUE | При отказе GPS |  | При отказе инерционной системы |  | При отказе самого блока AHRU |  | TRUE | Nadia Prokovyeva | Nataliya Prokopenko
161 | 34-53 | When will the ADF No.2 Bearing Pointer be displayed on the HSI? |  | FALSE | FALSE | Automatically whenever the radio is tuned, even if the signal is invalid |  | Automatically when the radio signal is valid |  | After pilot has selected it through the Display Controller and the radio signal is valid |  | FALSE
162 | 31-61 | How are the four Display Units operating when on the RCP the CPLT selector is set at PFD ONLY and the PLT selector is set at MFD ONLY? |  | FALSE | TRUE | DU1 = Composite, DU2 = OFF, DU3 = OFF, DU4 = MFD |  | DU1 = Composite, DU2 = PFD, DU3 = Composite, DU4 = OFF |  | DU1 = Composite, DU2 = OFF, DU3 = Composite, DU4 = OFF |  | FALSE | Nadia Prokovyeva | Nataliya Prokopenko
163 | 22-13 | What will happen if the CPL Push Button is pressed when the CPL integral green indicator light on the Autopilot Controller is lit? |  | FALSE | FALSE | The Flight Director is coupled to the Autopilot |  | The Flight Director is uncoupled from the Autopilot |  | The Flight Director is tested for the coupled operation |  | FALSE
164 | 22-11 | What will be the result when a PFD selection is made on the Guidance Controller, with Flight Director (FD) mode(s) engaged? |  | FALSE | FALSE | Disengagement of the FD mode(s) |  | No disengagement of the FD mode(s) |  | Simultaneous Autopilot (AP) disengagement |  | FALSE
165 | 22-13 | What air speed can the Flight Director Modes be engaged? |  | FALSE | FALSE | Equal or greater than 45 knots |  | Equal or greater than 55 knots |  | Equal or greater than 60 knots |  | FALSE
166 | 28-40 | What message(s) is(are) displayed in the CAS window when the Fuel Low Level is detected on both sides? | При аварийном остатке топлива на дисплее в соответствующем окне загорятся следующие табло: | FALSE | TRUE | Два желтых табло "1 FUEL LOW" и "2 FUEL LOW" |  | Одно желтое табло "1-2 FUEL LOW" |  | Одно красное табло "1-2 FUEL LOW" |  | TRUE | Nadia Prokovyeva | Nataliya Prokopenko
167 | 33-10 | What lighting intensity is adjusted by the Dimming System Control Panel? |  | FALSE | FALSE | The Primary Flight Displays (PFD) and Multi-Function Displays (MFD) |  | Instrument Panel |  | Dome light, the Overhead, the Console and Instrument panel |  | FALSE
168 | 63-40 | What is the purpose of the resistor on the Chip Detector? | Резистор расположенный на датчике стружки позволяет выполнить следующие действия: | FALSE | TRUE | Тестирование и выявление неисправностей каждого датчика |  | Сжигание некрупной металлической стружки |  | Избежать электрических пульсаций в случае случайного включения |  | TRUE | Nadia Prokovyeva | Nataliya Prokopenko
169 | 46-00 | What happens to the pointer and digital readout of a system indicator when the parameter value enters the warning range? |  | FALSE | FALSE | Both pointer and digital readout turn red |  | Only the digital readout turns red, while the pointer remains white |  | The digital readout turns red and the pointer flashes keeping the white colour |  | FALSE
170 | 34-40 | Can the pilot and copilot select two different DH values? |  | FALSE | TRUE | No, only one DH value can be selected |  | Yes, each pilot can select his own DH value |  | Yes, but only the pilot can select a DH value via the DH knob; copilot's DH is preset at a fixed value, copilot can only engage and disengage the function |  | FALSE
171 | 34-30 | Which Control Panel permits to select the on-side or cross-side VOR/LOC as the Primary Navaid on the HSI? | Выбор VOR/LOC по своей и противоположной стороне в качестве главного источника навигации осуществляется посредством следующего пульта: | FALSE | TRUE | [6 empty] | TRUE
172 | 74-10 | On which Collective Control Grip are the ENG GOV Switches located? | Тумблеры переключения автоматики и ручного управления двигателем «ENG GOV» расположены на ручке рычага шаг-газ: | FALSE | TRUE | КВС и 2-го пилота |  | Только КВС |  | Только 2-го пилота |  | TRUE | Nadia Prokovyeva | Nataliya Prokopenko
173 | 29-30 | What is the likely cause if a 1 SERVO Caution message is displayed in the CAS window? |  | FALSE | TRUE | The Tail Rotor Shut Off Valve (TRSOV) is closed |  | A Servo Actuator Control Valve is jammed |  | The SOV Switch on the Hydraulic Control Panel is set to 2-CLOSE |  | FALSE
174 | 74-10 | What will happen if the Engine Control Lever is moved to the OFF position, with the ENG MODE switch to FLIGHT position (either in Automatic or Manual mode)? | Когда переключатель режимов работы двигателей установлен в положении «FLIGHT» т.е. полетный режим, при установке РУДа в положение «OFF» (выкл.) произойдет следующее: | FALSE | TRUE | Изменений в режиме работы двигателя не произойдет |  | Произойдет срыв пламени |  | Двигатель плавно перейдет в соответствующий режим работы |  | TRUE | Nadia Prokovyeva | Nataliya Prokopenko
175 | 67-00 | How many Fixed Frictions are there on the Flight Control Lines? | На органах управления полетом установлено следующее количество жестких (не регулируемых) фрикционов: | FALSE | TRUE | 4 (четыре) |  | 6 (шесть) |  | 0 (Органы управления не оснащены фрикционом данного типа) |  | TRUE | Nadia Prokovyeva | Nataliya Prokopenko
176 | 28-40 | When Fuel Crossfeed is taking place what indication is displayed on the MFD? | При подаче топлива через клапан кольцевания: | FALSE | TRUE | Будут утрачены показания давления топливной системы в которой произошел отказ подкачивающего насоса |  | Fuel readout changes to yellow |  | A "FUEL XFEED" advisory message is displayed in the CAS window |  | TRUE | Nadia Prokovyeva | Nataliya Prokopenko
177 | 64-10 | During the installation of a Tail Rotor Elastomeric Bearing, which procedure must be followed? | При необходимости замены эластомерного подшипника втулки ХВ: | FALSE | TRUE | Между подшипником и лопастью следует установить новую шайбу, предварительно замерив рассчитав ее толщину |  | Не требуется выполнение каких-либо регулировок после замены подшипника |  | Между лопастью и втулкой следует установить новую шайбу, предварительно замерив рассчитав ее толщину |  | TRUE | Nadia Prokovyeva | Nataliya Prokopenko
178 | 28-20 | Where is the Fuel Manifold located? | Топливный распределитель расположен в системе: | FALSE | TRUE | По правому борту фюзеляжа |  | По левому борту фюзеляжа |  | Между двумя огнеупорными перегородками отсеков двигателей |  | TRUE | Nadia Prokovyeva | Nataliya Prokopenko
179 | 18-10 | How is lateral vibration on the helicopter reduced? | Уровень радиальных вибраций ВС может быть понижен следующим образом: | FALSE | TRUE | Посредством регулировки тяг изменения угла атаки лопастей и/или добавлением/ снятием балансировочных масс располагаемых в болтах крепления лопастей |  | Добавлением/ снятием балансировочных масс располагаемых в комуле и на законцовке лопастей |  | добавлением/ снятием балансировочных масс располагаемых в болте крепления лопасти |  | TRUE | Nadia Prokovyeva | Nataliya Prokopenko
180 | 65-22 | What sensors are fitted to the Tail Rotor Gearbox? | Редуктор ХВ оснащен: | FALSE | TRUE | Датчиком температуры, датчиком давления масла и термопарным датчиком |  | Датчиком температуры, датчиком низкого уровня масла и несущий термопарным датчиком |  | Датчиком обнаружения стружки, датчиком температуры и датчиком уровня масла |  | TRUE | Nadia Prokovyeva | Nataliya Prokopenko
181 | 28-10 | How is the defueling procedure carried out? | Слив топлива из топливных баков выполняется: | FALSE | TRUE | Отсоединив вентиляционные линии и включив электроклапан дренажа топливного конденсата |  | Включив электроклапан дренажа топливного конденсата |  | Отсоединив магистрали подачи топлива к двигателю, включив подкачивающий топливный насос и Включив электроклапан дренажа топливного конденсата |  | TRUE | Nadia Prokovyeva | Nataliya Prokopenko
182 | 64-11 | During a Tail Rotor Blade replacement, which component is removed with the blade? |  | FALSE | TRUE | Lag Damper |  | Damper Attachment Plate |  | Sliding Ring |  | FALSE | Nadia Prokovyeva | Nataliya Prokopenko
183 | 64-11 | How many bolts attach the Tail Rotor Blade to the Hub? | Хвостовой лопасти подключен ко втулке с помощью: | FALSE | TRUE | Одного болта |  | 2х болтов |  | 4х болтов |  | TRUE
184 | 64-21 | What is the service interval for the Tail Rotor Damper? | Демпфер ХВ: | FALSE | TRUE | Заправляется каждые 300 часов |  | Заправляется каждые 5000 часов |  | Меняется по состоянию (при непригодности агрегата) |  | TRUE | Nadia Prokovyeva | Nataliya Prokopenko
185 | 64-20 | How is the Tail Rotor Head installed on the Tail Rotor Gearbox? | Втулка ХВ установлена на ВС посредством: | FALSE | TRUE | Верхнего конического кольца и нижнего конического кольца |  | Верхнего конического кольца и двух нижних конических полуколец |  | Верхнего конического кольца и трех нижних конических полуколец |  | TRUE
186 | 64-20 | How is the Tail Rotor Head Top Conical Ring removed? | Для снятия верхнего конического кольца крепления ХВ следует использовать следующие инструменты | FALSE | TRUE | Oт руки |  | Болты используемые для крепления кольца |  | Специальный инструмент предусмотренный для снятия данного кольца |  | TRUE | Nadia Prokovyeva | Nataliya Prokopenko
187 | 64-30 | When is a new shim thickness between the Tail Rotor Controls Spider and Slider Assembly calculated? | Толщина новой шайбы крестовины «паук» ХВ должна быть рассчитана в случае замены следующего агрегата: | FALSE | TRUE | Подшипник только |  | охватывают только |  | Oхватывать, подшипника и крестовины |  | TRUE | Nadia Prokovyeva | Nataliya Prokopenko
188 | 64-30 | What movement is there between the Spider and the Slider Assembly in the Tail Rotor Rotating Controls? | Крестовина «паук» и скользящий вал ХВ: | FALSE | TRUE | Вращается внутри скользящей втулки |  | Вращается и перемещается внутри скользящей втулки |  | Перемещается внутри скользящей втулки |  | TRUE | Nadia Prokovyeva | Nataliya Prokopenko
189 | 64-30 | How is the Tail Rotor Servoactuator Pitch Control Rod installed in the Tail Rotor Rotating Controls? | Шток гидроусилителя ХВ: | FALSE | TRUE | Вращается совместно со втулкой «паук» |  | Крепится гайкой на заглушке |  | Крепится гайкой к дуплексному подшипнику |  | TRUE | Nadia Prokovyeva | Nataliya Prokopenko
190 | 62-10 | How are vertical vibrations on the Main Rotor reduced? | Вертикальная вибрация НВ может быть сокращена посредством: | FALSE | TRUE | Регулировки тяг изменения угла атаки и/или добавлением/уменьшением балансировочных масс в болтах крепления лопастей |  | Регулировки внешних и внутренних триммеров и/или добавлением/уменьшением балансировочных масс в болтах крепления лопастей |  | Регулировки тяг изменения угла атаки и/или внутренними и внешними триммерами |  | TRUE | Nadia Prokovyeva | Nataliya Prokopenko
191 | 18-10 | Where are the Vibration Velocimeters installed? | Датчики замера вибраций на ВС расположены: | FALSE | TRUE | За креслом 2-го пилота, на автомате перекоса и редукторе ХВ |  | За креслом КВС и на редукторе ХВ |  | За креслом КВС, на автомате перекоса и на редукторе ХВ |  | TRUE | Nadia Prokovyeva | Nataliya Prokopenko
192 | 65-10 | What material are the Tail Rotor Drive Shafts made of? | Валы хвостовой балки выполнены из следующих материалов: | FALSE | TRUE | 1ый алюминий 2ой сталь 3ий алюминий |  | 1ый сталь 2ой алюминий 3ий алюминий |  | 1ый алюминий 2ой алюминий 3ий сталь |  | TRUE | Nadia Prokovyeva | Nataliya Prokopenko
193 | 65-21 | What sensors are located on the Intermediate Gearbox? | Промежуточный редуктор оснащен: | FALSE | TRUE | Датчиком давления температурным датчиком датчиком обнаружения стружки |  | температурным датчиком датчиком обнаружения стружки датчиком термопарного подшипника |  | температурным датчиком датчиком обнаружения стружки датчиком низкого уровня масла |  | TRUE | Nadia Prokovyeva | Nataliya Prokopenko
194 | 67-13 | Where is the Adjustable Stop on the Collective located? | Канал передачи сигнала общего шага имеет следующие характеристики: | FALSE | TRUE | Миксерная качалка оснащена регулируемым упором |  | On the Collective Stick Attachment Plate |  | On the Pilots Collective Torque Tube |  | TRUE | Nadia Prokovyeva | Nataliya Prokopenko
195 | 67-12 | Where are the Cyclic Adjustable Stops located? | Канал передачи сигнала циклического шага имеет следующие характеристики: | FALSE | TRUE | Миксерная качалка оснащена регулируемым упором |  | On the Cyclic Stick Attachment Plate |  | Данное соединение не имеет регулируемых упоров |  | TRUE | Nadia Prokovyeva | Nataliya Prokopenko
196 | 67-12 | How many Rigging Pins are used to rig the Flight Controls at the Mixing Unit? | Тяги органов управления полетом на миксерной качалке могут быть отрегулированы посредством: | FALSE | TRUE | 1-го штифта для регулировки тяг общего шага 2х штифтов регулировки тяг тангажа 2х штифтов регулировки тяг крена |  | 1-го штифта для регулировки тяг общего шага 1-го штифта регулировки тяг тангажа 2х штифтов регулировки тяг крена |  | 1-го штифта для регулировки тяг общего шага 1-го штифта регулировки тяг тангажа 1-го штифта регулировки тяг путевого управления |  | TRUE | Nadia Prokovyeva | Nataliya Prokopenko
197 | 67-30 | Why is the Servoactuator Anti-Jam Device check carried out? |  | FALSE | TRUE | С целью проверки свободного перемещения наружной втулки Inner Sleeve |  | To verify freedom of movement of the Outer Sleeve and to check for dormant failures |  | To confirm the correct hydraulic pressure on the system |  | FALSE | Nadia Prokovyeva | Nataliya Prokopenko
198 | 71-02 | What is required when an Engine is replaced? | В случае переустановки двигателя: | FALSE | TRUE | Следует рассчитать толщину новой шайбы устанавливаемой под опоры крепления двигателя |  | Следует установить главный редуктор относительно двигателя посредством специнструмента |  | Не требуется выполнять какие-либо регулировки |  | TRUE | Nadia Prokovyeva | Nataliya Prokopenko
199 | 76-11 | What position are the ECLs when the Engine Control Cable adjustment is carried out? | Положение РУДов при регулировке троса соединения РУДов с двигателями должно быть следующим: | FALSE | TRUE | MIN (IDLE) |  | OFF |  | FLIGHT |  | TRUE | Nadia Prokovyeva | Nataliya Prokopenko
200 | 76-11 | In MANUAL mode, using the ENG TRIM switches, what range can the Engine Control Levers (ECL) be moved? |  | FALSE | TRUE | из положения «MIN» до положения «МАХ» |  | из положения «FLIGHT» до положения «MIN» only |  | из положения «FLIGHT» до положения «OFF» |  | FALSE | Nadia Prokovyeva | Nataliya Prokopenko
201 | 28-11 | How is the Fuel Tank installed in the aircraft structure? | Баки топливной системы крепятся к фюзеляжу ВС: | FALSE | TRUE | Сверху капроновым шнуром и четырьмя болтами снизу |  | Сверху двумя капроновыми шнурами и восемнадцатью болтами снизу |  | Сверху двумя капроновыми шнурами и четырьмя клипсами снизу |  | TRUE | Nadia Prokovyeva | Nataliya Prokopenko
202 | 28-21 | When the Fuel Booster Pump Assembly is replaced, what precaution must be observed? |  | FALSE | TRUE | The Pressure Switch at the bottom of the Sump is properly reconnected |  | The Crossfeed Valve is in the NORMAL position |  | The Pump is fitted with the two marks aligned |  | FALSE
203 | 28-22 | What components are located on the Fuel Manifold? | Топливный распределитель оснащен: | FALSE | TRUE | Отсечными клапанами, клапаном кольцевания и датчиком давления |  | Отсечными клапанами, датчиком подачи топлива и датчиками давления |  | Отсечными клапанами, клапаном кольцевания и датчиками давления |  | TRUE | Nadia Prokovyeva | Nataliya Prokopenko
204 | 12-12 | How is oil drained from the Main Gearbox (MGB)? | Слив масла главного редуктора выполняется посредством: | FALSE | TRUE | Подсоединением инструмента к клапанам 1 и 2 датчиков обнаружения стружки |  | Отсоединением быстросъемных магистралей электронасоса |  | Подсоединением инструмента к клапану датчика низкого уровня масла в редукторе |  | TRUE | Nadia Prokovyeva | Nataliya Prokopenko
205 | 12-12 | How is oil drained from the Intermediate Gearbox (IGB)? | Слив масла межуточного редуктора выполняется посредством подсоединения специнструмента следующим образом: | FALSE | TRUE | Следует подсоединить к разъему датчика стружки |  | Using a tool connected to the Temperature Sensor |  | Следует подсоединить к клапану датчика низкого уровня масла |  | TRUE | Nadia Prokovyeva | Nataliya Prokopenko
206 | 79-00 | When replenishing the Engine with oil, what precaution must be observed? |  | FALSE | TRUE | Допустимо только смешивание марок масла, но не допустимо смешивание различных типов масла |  | Brand mixing is not allowed, type mixing is allowed |  | Смешивание различных типов и производственных марок масла двигателя не допустимо |  | FALSE | Nadia Prokovyeva | Nataliya Prokopenko
207 | 28-10 | When a full Fuel Tank is defueled from the RH drain valve, how much fuel is contained in the other Fuel Tank? |  | FALSE | TRUE | 0 л (0 кг) |  | 70 л (92 кг) |  | 300 л (228 кг) |  | FALSE | Nadia Prokovyeva | Nataliya Prokopenko
208 | 67-12 | What is required when a Flight Control Rod is replaced? |  | FALSE | TRUE | Должна быть выполнена регулировка всех тяг |  | Длина новой тяги должна быть отрегулирована и соответствовать длине старой тяги |  | Должно быть произведено взвешивание ВС |  | FALSE | Nadia Prokovyeva | Nataliya Prokopenko
209 | 62-40 | How is the Main Rotor speed measured? |  | TRUE | TRUE | Via a LVDT (Linear Variable Differential Transformer) |  | Via a Photocell |  | Via an NR Sensor |  | FALSE
210 | 65-40 | When is it possible to test the Intermediate Gearbox (IGB) and Tail Rotor Gearbox (TGB) oil levels? | Автоматическая проверка уровня масла (и отображение соответствующей информации) в промежуточном и хвостовом редукторах выполняется: | FALSE | TRUE | На земле, при оборотах НВ менее 100% |  | На земле, при оборотах НВ менее 2% |  | During flight with IAS less than 55 knots |  | TRUE | Nadia Prokovyeva | Nataliya Prokopenko
211 | 34-10 | What environmental flight data do the Pitot probes provide? |  | FALSE | TRUE | Both total and static pressures |  | Total pressure only |  | Static pressure only |  | FALSE
212 | 31-31 | Where is the Flight Data Recorder (FDR) installed? | На ВС самописец установлен: | FALSE | TRUE | В левом заднем отсеке авионики |  | В правом заднем отсеке авионики |  | В хвостовой балке |  | TRUE | Nadia Prokovyeva
213 | 33-10 | What lighting does the Display Dimming Control Panel control? | Панель регулировки контрастности и подсветки позволяет регулировать яркость следующих приборов: | FALSE | FALSE | Дисплеев обоих комплектов экипажа |  | Всей приборной доски |  | Подсветку кабины, верхней и центральной консолей |  | TRUE | Nadia Prokovyeva | Nataliya Prokopenko
214 | 22-11 | Where are the modules that control the Automatic Flight Control System (AFCS) located? |  | FALSE | FALSE | Modular Radio Cabinets (MRC) |  | Modular Avionic Units (MAU) |  | Central Maintenance Computer (CMC) |  | FALSE
215 | 22-11 | Which modules control the movement of the Flight Controls in the AFCS system? |  | TRUE | TRUE | Custom I/O module (CSIO) |  | Control I/O module (CIO) |  | Actuator I/O with Processor modules (AIOP) |  | FALSE
216 | 46-00 | On which bus are the Linear Actuator commands transmitted? |  | FALSE | TRUE | Control Area Network (CAN) |  | Local Area Network (LAN) |  | ASCB-D |  | FALSE
217 | 22-11 | Which statement is true with respect to the ATT mode of the Autopilot? | Режим автопилота «АТТ» т.е. автоматическое удерживание пространственного местоположения ВС: | FALSE | TRUE | Не работает в случае отказа одного из автопилотов |  | Когда SAS включается режим, режим ATT может быть выбраны вручную |  | Автоматически выключается при включении одного или нескольких режимов директорной системы |  | TRUE
218 | 31-00 | What is the meaning of the "CVR" LED when flashing on the Cockpit Control Unit of the MPFDR (Multi-Purpose Flight Data Recorder)? |  |  | TRUE | The MPFDR is erasing the CVR data |  | The MPFDR is recording on any of the audio channels |  | The CVR section of the MPFDR is failed |  | FALSE
219 | 25-61 | On which frequencies does the ELT transmit? |  | TRUE | TRUE | 121,500 MHz (Civil), 243,000 MHz (Military) Only |  | 121,500 MHz (Civil), 243,000 MHz (Military), 406,025 MHz (SAR SAT) |  | 121,500 MHz (Civil), 406,025 MHz (SAR SAT) Only |  | FALSE
220 | 71-11 | What material are the Engine Access Doors made of? |  | FALSE | TRUE | Aluminium |  | Composite |  | Titanium |  | FALSE
221 | 53-00 | How many personnel are required to remove the Sliding Fairing? |  | FALSE | FALSE | Four minimum |  | Two minimum |  | One minimum |  | FALSE
222 | 71-30 | What are the Engine Firewalls made of? |  | TRUE |  | Aluminium |  | Composite |  | Titanium |  | FALSE
223 | 74-11 | It is essential to wait a minimum of six minutes before doing maintenance on which system? | Необходимо выждать 6 минут после выключения двигателей прежде чем начать обслуживание следующей системы: | FALSE | TRUE | Топливной системы |  | Масляной системы двигателя |  | Системы зажигания |  | TRUE | Nadia Prokovyeva | Nataliya Prokopenko
224 | 76-11 | With the aircraft on the ground, what is the normal position of the Engine Control Levers (ECL)? |  | FALSE | TRUE | OFF |  | IDLE |  | FLIGHT |  | FALSE
225 | 76-10 | When the TQ LIM Button is pressed, what message is displayed in the CAS window? |  | FALSE | TRUE | TQ LIMITER ON Caution message |  | TQ LIMITER ON Advisory message |  | TQ LIMITER ON Warning message |  | FALSE
226 | 12-11 | Within what period of time should the Engine Oil Level be checked after shutdown? |  | FALSE | TRUE | One hour |  | Two hours |  | Ten minutes |  | FALSE
227 | 72-00 | What is the Engine Oil Drain Period? |  | FALSE | TRUE | Every year or 500 Hours, whichever comes first |  | Every 300 Hours |  | No Oil Drain Period is scheduled |  | FALSE
228 | 63-50 | When does the Rotor Brake Caliper move to the UP position? |  | TRUE | TRUE | When the Rotor Brake is moved to the PUMP position |  | When the aircraft is on the ground and both Engines are in the OFF position |  | When the Rotor RPM is less than 40% |  | FALSE
229 | 62-20 | How is the Main Rotor Damper fluid level checked? | Проверка уровня гидрожидкости в демпфере втулки НВ должна быть выполнена: | FALSE | TRUE | Используя таблицы температуры и давления |  | Визуально через соответствующее индикационное окно на демпфере |  | Взвесив демпфер |  | TRUE | Nadia Prokovyeva | Nataliya Prokopenko
230 | 76-10 | How is an Engine Wet Motoring run achieved? |  | FALSE | TRUE | By moving the ENG MODE switch to IDLE either in AUTO or MANUAL |  | By moving the ENG MODE switch to IDLE in MANUAL only |  | By moving the ENG MODE switch to IDLE in AUTO only |  | FALSE
231 | 22-12 | What is the main function of the Cyclic FTR Switch? |  | FALSE | FALSE | Adjustment of the Trim Actuators |  | Large changes in the aircraft pitch and roll attitude |  | Change of operative mode in the aircraft pitch and roll attitude |  | FALSE
232 | 28-40 | Where can the Fuel Test be carried out? |  | FALSE | TRUE | On the ground only |  | In Flight only |  | Either on the ground or in flight |  | FALSE
233 | 26-10 | How is the presence of fire in the No.1 Engine Bay detected? |  | FALSE | TRUE | By a fire wire containing a fixed quantity of inert gas |  | By a fire wire with variable impedance |  | By an infrared sensor |  | FALSE | Nadia Prokovyeva | Nataliya Prokopenko
234 | 26-10 | How is the failure of a fire detector indicated? | Неисправность в сигнализационной системе обнаружения пожара отображается следующим образом: | FALSE | TRUE | Красное табло «1(2) FIRE DET» загорается в соответствующем окне на дисплеях, а также речевое предупреждение «FIRE DETECTOR» |  | Речевое предупреждение «FIRE DETECTOR» поступает на гарнитуру экипажа |  | Желтое табло «1(2) FIRE DET» загорается в соответствующем окне на дисплеях |  | TRUE | Nadia Prokovyeva | Nataliya Prokopenko
235 | 26-10 | What are the indications during the ENG 1 FIRE Detector Test? |  | FALSE | TRUE | 1 ENG FIRE Warning and 1 FIRE DET Caution appear in the CAS window. MWL and MCL flash. Red ENG 1 "FIRE" on FIRE DETECT/EXTING Control Panel, a red lamp in left Engine Control Lever (ECL) is illuminated Red FIRE sign on Miscellaneous (MISC) Panel and FUE |  | 1 ENG FIRE Warning and 1 FIRE DET Caution appear in the CAS window. MWL and MCL flash. "ENGINE 1 FIRE" aural message and tones are generated. Red ENG 1 "FIRE" on the FIRE DETECT/EXTING Control Panel, FIRE red lamp in the left Engine Control Lever (EC |  | 1 ENG FIRE Warning and 1 FIRE DET Caution appear in the CAS window. MWL and MCL flash. "ENGINE 1 FIRE" aural message is generated. Red lamp on Engine Control Lever (ECL) is illuminated Red FIRE is indicated on the Miscellaneous (MISC) Panel |  | FALSE
236 | 26-20 | When the FIRE/ARM ENG 2 indicator/pushbutton switch is armed, what will be the condition of the Heater Shut-Off Valve? |  | TRUE | TRUE | De-energised Closed |  | Energised Open |  | Condition dependent on aircrew selection |  | FALSE
237 | 26-20 | In case of overpressure, what will happen to the extinguisher agent after the failure of the primary safety relief device? | В случае неисправности основного датчика, система распознает чрезмерное давление смесь баллона системы пожаротушения: | FALSE | TRUE | Выливают содержание всего баллона за борт ВС через соответствующее отверстие |  | Частично разряжает давление баллона за борт ВС через соответствующее отверстие |  | Полностью выливается в отсек двигателя через второй клапан предохранительный |  | TRUE | Nadia Prokovyeva | Nataliya Prokopenko
238 | 26-10 | What is the purpose of the two switches contained inside the Fire Detection Responder? | Назначение двух датчиков расположенных внутри сигнализационной системы определения пожара является следующим: | FALSE | TRUE | Датчик низкого давления определяет утечку газа чрезмерного давления; датчик сигнализационной системы пожаротушения определяет наличие возгорания или перегрева |  | Датчик низкого давления определяет чрезмерное давление газа; температурный датчик определяет наличие пожара; следующие данные не возможно сбросить |  | Датчик низкого давления определяет утечку газа; температурный датчик определяет наличие возгорания или перегрева |  | TRUE | Nadia Prokovyeva | Nataliya Prokopenko
239 | 45-00 | If the Extinguisher Bottle is empty, when is the white MAINTENANCE status message displayed in the CAS window ? |  | TRUE | TRUE | Only if the aircraft is in flight, and the internal pressure is below a predetermined value |  | Only if the aircraft is in on the ground, and the internal pressure is below a predetermined value. |  | Always when internal pressure falls below a predetermined value. |  | FALSE
240 | 26-20 | Can the left bottle be used to extinguish a fire in Engine bay 2? |  | TRUE | TRUE | Yes, but only by pilot action. |  | Yes, it's automatically fired as a backup attempt. |  | No |  | FALSE
241 | 26-10 | What type of message is displayed in the CAS window, when smoke is detected in the baggage compartment? |  | TRUE | TRUE | Advisory |  | Caution |  | Warning |  | FALSE
242 | 26-20 | What colour is the Discharge Indicator when the extinguisher bottle is discharged through the primary relief device due to over-pressure? |  | FALSE | TRUE | Green |  | Red |  | White |  | FALSE
243 | 24-10 | What will be indicated on the displays if the DC GENERATOR 1 LOADMETER parameter is declared invalid? |  | FALSE | TRUE | Zero Values |  | Pointer not displayed; Yellow dashes in place of values |  | Pointer display in red; Value in red |  | FALSE
244 | 24-60 | Where is the Power Distribution Panel (PDP) No.1 located? | Пульт управления электросистемой расположен N°1: | FALSE | TRUE | В носовом отсеке |  | В правом заднем отсеке авионики |  | На потолке пассажирского салона |  | TRUE
245 | 24-40 | What is the condition of the DC Electrical System with External Power connected to the aircraft? | Подсоединенном АПА система электропитания ВС работает в следующем режиме: | TRUE | TRUE | Запитаны только обе необходимые шины и обе не основные шины, аккумуляторы не заряжаются |  | Запитаны все шесть шин, аккумуляторы не заряжаются |  | Запитаны только обе необходимые и обе главные шины, аккумуляторы заряжаются |  | TRUE | Nadia Prokovyeva | Nataliya Prokopenko
246 | 24-30 | How is engine No.2 starting is performed when External Power is not available? |  | FALSE | FALSE | With the BUS TIE switch set to ON |  | With the BUS TIE switch set to AUTO |  | Without BUS TIE switch activation |  | FALSE
247 | 24-30 | Which Bus Bars are not powered if Generator No.2 fails? | В случае отказа второго генератора не запитанными останутся следующие шины: | FALSE | TRUE | MAIN 2 |  | ESS 2 |  | NON ESS 1 и NON ESS 2 |  | TRUE | Nadia Prokovyeva | Nataliya Prokopenko
248 | 24-30 | What are the main characteristics of the Starter/Generator? |  | FALSE | TRUE | 300 Ampere brush type unit |  | 200 Ampere brush-less type unit |  | 300 Ampere brush-less type unit |  | FALSE
249 | 31-00 | Where is the Cockpit Area Microphone located? | Микрофон аудиосамописца установленный в кабине экипажа расположен на следующей панели/доске: | FALSE | TRUE | На панели АЗСов |  | На приборной доске |  | На центральной консоли |  | TRUE | Nadia Prokovyeva | Nataliya Prokopenko
250 | 30-40 | How are the Wipers parked? |  | TRUE | TRUE | By setting the rotary switch to PRK |  | Only by setting the rotary switch to OFF once they reach the parking position |  | Automatically when the WIPER momentary switch is pressed to stop the operation |  | FALSE
251 | 21-20 | Where are the Cockpit Ventilation Ram Air Inlets located? | Забортный воздух для системы вентиляции кабины экипажа поступает в кабину через воздухозаборники, имеющие следующее расположение: | FALSE | TRUE | На переднем скользящем обтекателе палубы главного редуктора |  | обе двери в кабине |  | В нижней части носового отсека |  | TRUE | Nadia Prokovyeva | Nataliya Prokopenko
252 | 21-20 | What happens when the Cockpit Ventilation System is switched from OFF to FAN LOW or FAN HIGH? |  | TRUE | TRUE | Cockpit Flapper Valves open and then the Ventilation Fans operate |  | All Ventilation Fans operate together in a recirculation mode (Flapper valves remain closed) |  | Ventilation Fans operate while the Flapper Valves can be either open or closed according to the Vent Knob position |  | FALSE
253 | 21-20 | How is the Ventilation Flapper Valve opened and closed? |  | FALSE | TRUE | Manually by a push-pull cable and lever assembly |  | Manually by a rod and lever assembly |  | Electrically by a motor |  | FALSE
254 | 21-20 | Which statement most closely describes the Engine Bleed Air Shutoff Valve? |  | TRUE | TRUE | It is an energised-open (de-energized closed) solenoid valve |  | It is an energised-closed (de-energized open) solenoid valve |  | It is an electrical motor type Shut-off Valve |  | FALSE
255 | 21-40 | Where is the Engine Bleed Air and Ambient Air mixed? |  | FALSE | TRUE | In the Noise Attenuator Duct |  | In the Jet Pump (Venturi Duct). |  | In the Ram Air Inlet Scoop |  | FALSE
256 | 21-40 | When the HTR selector is set to AUTO, which sensor provides temperature data for heat control to the Heater Control Box? |  | TRUE | TRUE | Duct Overheat Temperature Switch |  | Outside Air Temperature (OAT) Sensor |  | Plenum and Diffuser Temperature Switch |  | FALSE
257 | 21-40 | Which component controls the amount of Engine Bleed Air to meet the selection made by the pilot? |  | FALSE | TRUE | Engine Bleed Air Shut Off Valve |  | Jet Pump (Venturi Duct) |  | Temperature Control Valve |  | FALSE | Nadia Prokovyeva | Nataliya Prokopenko
258 | 31-00 | Which displays are controlled by the Cursor Control Device (CCD)? | Управление какими дисплеями осуществляется курсором расположенным на пульте управления электронными дисплеями: | FALSE | TRUE | Только электронными дисплеями на доске приборов |  | Только многофункциональными дисплеями центральной консоли |  | Как электронными дисплеями на доске приборов, так и многофункциональными дисплеями центральной консоли |  | TRUE
259 | 24-30 | What conditions will the Generator Control Unit (GCU) disconnect the Generator from the Bus-Bars? |  | FALSE | FALSE | After an abnormal event on the ground or in flight |  | After an abnormal event in flight only |  | Only when an under-current event exists |  | FALSE
260 | 31-50 | What condition will allow the AWG complete test (playback of all aural messages) to be performed? | Полное тестирование работы речевого информатора может быть выполнено при следующем условии: | FALSE | TRUE | В воздухе |  | На земле |  | При выключенных двигателях |  | TRUE | Nadia Prokovyeva | Nataliya Prokopenko
261 | 31-50 | When performing the AWG complete test (playback of all aural warnings), how can it be interrupted? |  | FALSE | TRUE | Automatically, if a new Warning is detected or an engine is started |  | It cannot be interrupted |  | By pressing the AWG Pushbutton on the TEST panel a second time |  | FALSE
262 | 22-00 | How many Actuators are installed on the AW139? |  | TRUE | TRUE | 4 Dual Linear Actuators, 3 Trim Actuators |  | 3 Dual Linear Actuators, 6 Trim Actuators |  | 3 Dual Linear Actuators, 4 Trim Actuators |  | FALSE
263 | 23-00 | Where is the Network Interface Module (NIM) located? |  | FALSE | TRUE | Modular Avionics Unit (MAU) |  | Modular Radio Cabinet (MRC) |  | Multifunction Control Display Unit (MCDU) |  | FALSE
264 | 34-00 | What will also happen if the AHRS 2 fails? |  | FALSE | TRUE | FMS 2 is automatically disengaged |  | AP 1 is automatically disengaged |  | AP 2 is automatically disengaged |  | FALSE
265 | 34-40 | Where is the RAD red failure annunciator displayed when both Radio Altimeters 1 and 2 fail? |  | TRUE | TRUE | Multi-function Control Display Unit (MCDU) |  | Standby Instrument |  | Primary Flight Display (PFD) |  | FALSE
266 | 31-50 | What other visual indications are there when a red CAS message is displayed? |  | FALSE | TRUE | The Master Caution Lights flash |  | The Master Warning Lights flash |  | The Master Warning and Master Caution Lights flash |  | FALSE
267 | 00-40 | Which publication contains the complete list of FAULT CODES viewed on the CMC? |  | FALSE | TRUE | AFIP (Aircraft Fault Isolation Publication) |  | AMPI (Aircraft Maintenance Planning Information) |  | AMP (Aircraft Maintenance Publication) |  | FALSE
268 | 22-11 | Which Autopilot controls the Trim Actuators? | Триммера системы автоматического управления полетом (AFCS) управляются следующим автопилотом: | FALSE | TRUE | Только первым автопилотом |  | Автопилотом, включенным первым |  | Первым и вторым автопилотом одновременно |  | TRUE | Nadia Prokovyeva | Nataliya Prokopenko
269 | 22-12 | When the detent switch is actuated (due to pilot manually moving the filght controls) how is the associated trim motor operation affected? |  | FALSE | TRUE | Motor operates slower |  | Motor operates quicker |  | Motor does not operate |  | FALSE
270 | 22-10 | Which conditions will allow the AFCS Test to be initiated? |  | TRUE | TRUE | Normal Hydraulic pressure (207 bar) and no AP engaged |  | Reduced Hydraulic pressure (90 bar, Elec Pump) and both AP's engaged |  | Reduced Hydraulic pressure (90 bar, Elec Pump) and no AP engaged |  | FALSE
271 | 22-12 | In addition to a SAS Mode selection, when will the AP automatically disengage the ATT Mode? |  | FALSE | TRUE | YAW/Collective Trim is disengaged |  | Collective Trim is disengaged |  | Cyclic Trim is disengaged |  | FALSE
272 | 22-00 | How is the actual position of the Linear Actuator fed back to the AIOP Module? |  | TRUE | TRUE | Via a Pulse Width Modulated Potentiometer (PWM) |  | Via a Brush-type DC-excited and controlled Position Sensor |  | Via a Linear Variable Differential Transformer (LVDT) |  | FALSE
273 | 22-12 | Why is a dual AP system is installed? |  | FALSE | FALSE | To keep providing aircraft stabilization only, in case AP1 fails |  | To keep providing aircraft stabilization only, in case either AP1 or AP2 fails, after pilot's action on the RCP |  | To keep providing both aircraft stabilization and attitude holding, in case either AP1 or AP2 fails |  | FALSE
274 | 22-13 | What effect will any Cyclic Lateral (Left-Right) Beep Trim operation have on a 3 axis AFCS? |  | FALSE |  | Disengages the HDG Mode |  | Modifies the selected HDG value |  | Has no effect |  | FALSE
275 | 22-11 | Where are the AFCS modules located? |  | FALSE | TRUE | Modular Radio Cabinets (MRC) |  | Modular Avionics Units (MAU) |  | Central Maintenance Computer (CMC) |  | FALSE
276 | 22-10 | How many Trim Actuators are installed on the AW139? |  | FALSE | FALSE | Four |  | Three |  | Two |  | FALSE
277 | 22-12 | Why will the Pilot usually uses the cyclic FTR switch? |  | FALSE | FALSE | To adjust the Trim Actuators |  | To make large changes to the aircraft pitch and Roll attitude |  | To change the operative mode of the aircraft pitch and roll attitude |  | FALSE
278 | 22-11 | Which of the following actions can be achieved by acting on the cyclic BEEP TRIM switch? |  | TRUE | FALSE | Manual recentering of the pitch and roll Linear Actuators when the Autotrim system has failed |  | Selection of a different target altitude when FD is in ALT mode (pitch), selection of a different heading when FD is in HDG mode (roll) |  | Selection of a different target airspeed when FD is in IAS mode |  | FALSE
279 | 23-00 | What type of Data Bus connects the NIM with the Radio Modules installed in the MRC? |  | TRUE | TRUE | RCB (Radio Control Bus) |  | Bi-directional "ETHERNET" 10 base T Data Bus |  | Separate Serial Receive (RX) and Transmit (TX) Data Buses called RSB (Radio Serial Bus) |  | FALSE
280 | 23-00 | What is the software loading requirement following a COM 1 Radio Module replacement? |  | FALSE | TRUE | Upload relevant Flight Software |  | Upload the OPTION File |  | No software loading is required |  | FALSE
281 | 23-00 | What data is it necessary to restore following the replacement of MRC No.2 Chassis? |  | TRUE | TRUE | The data inside the database module |  | The data inside the APM No.4 |  | No data is to be restored |  | FALSE
282 | 23-10 | How are the CCD and MCDU used to tune a VHF Radio? |  | FALSE | TRUE | CCD and MCDU can be used for normal operation; MCDU only for backup operation |  | CCD only for normal operation; MCDU only for backup operation |  | MCDU only for normal operation; CCD only for backup operation |  | FALSE
283 | 23-10 | When will the VHF System transmit and receive data through the RCB (Radio Control Bus) to the NIM (Network Interface Module)? |  | FALSE | TRUE | When the system is degraded |  | During normal operation |  | During normal operation but only after Pilot action |  | FALSE
284 | 23-10 | When an over temperature condition is detected in a VHF Module, how are the MRC Cooling Fans controlled? |  | TRUE | TRUE | By the VHF Module (VDL) |  | By the Network Interface Module (NIM) |  | Using their own internal temperture sensor |  | FALSE
285 | 23-50 | How is the Push-to-Transmit keying achieved? |  | TRUE | TRUE | Only using the Foot Switch |  | Using the Foot Switch or in backup mode by using the Cyclic Switch |  | Using the Cyclic Switch or the Foot Switch |  | FALSE
286 | 23-10 | What is the recovering action if, during flight, all COM1 and NAV1 frequency indicators on the PFD show yellow dashes at once (associated radios become unserviceable)? |  | TRUE | TRUE | The COM1 and NAV 1 radios can not be used by any of the Aircrew until maintenance action has been carried out |  | The Copilot must select MFD ONLY on the Reversion Control Panel (RCP) and Backup Mode on the Audio Control Panel to keep using them |  | The Copilot can select Backup Mode on both MCDU and Audio Control Panel to keep using them |  | FALSE
287 | 46-00 | What type of Data Bus interfaces the MCDU and the MAU? |  | TRUE | TRUE | ASCB-D Data Bus |  | ARINC-429 Data Bus |  | A Non-standard Data Bus |  | FALSE
288 | 24-00 | At what value is the DC Starter Generator allowed to be connected to the buses? | При каких значениях стартер генератор продолжает работу от шин： | FALSE | TRUE | 50% оборотов двигателя |  | 65% оборотов двигателя (режим: малый газ) |  | 100% оборотов двигателя (полетный режим) |  | TRUE | Nadia Prokovyeva | Nataliya Prokopenko
289 | 24-40 | When are the Non-Essential Bus Bars energised? |  | FALSE | TRUE | When External Power is connected or one Generator is on line |  | When External Power is connected or both Generators are on line |  | Only when External Power is connected and both batteries are on line |  | FALSE
290 | 24-30 | What is the condition of the BUS-TIE contactor with the BUS-TIE Switch in AUTO and both DC Generators on line? |  | FALSE | TRUE | Energised open |  | Energised closed |  | De-Energised open |  | FALSE
291 | 24-30 | Which condition is true with External Power supplying power to the aircraft? |  | FALSE | TRUE | The MAIN and AUX Battery Contactors are energised to allow Battery charging |  | The MAIN and AUX Battery Contactors are de-energised to prevent battery charging |  | Only the Main Battery Contactor is energised to allow Main Battery charging |  | FALSE
292 | 24-30 | What is the function of the Auxiliary Battery Contactor? |  | TRUE | TRUE | To supply Auxiliary Battery Power to the No.2 Main Bus when the No.2 Generator is not on line |  | To supply Auxiliary Battery Power to the No.2 Main Bus when both Generators are not on line |  | To allow the Auxiliary Battery to be charged whenever the Auxiliary Battery Contactor is energised and any Generator is on line |  | FALSE
293 | 24-40 | With both Engines at 100% Nf and External Power ON, when will the Generators be supplying the power? |  | FALSE | TRUE | As soon as the GEN Switches are set to ON |  | As soon as the EXT PWR switch is set to OFF |  | As soon as the Generator output is 0.5 Vdc higher than the External Power voltage |  | FALSE
294 | 24-30 | Which of the following conditions will allow the Main Bus No.2 to be energised with the helicopter on the ground and both Batteries available |  | FALSE | TRUE | "BATTERY MASTER" Switch = ON, "BATTERY MAIN" Switch = ON, "BUS TIE" Switch = ON |  | "BATTERY MASTER" Switch = ON, "BATTERY AUX" Switch = ON, "BUS TIE" Switch = AUTO |  | "BATTERY MAIN" Switch = ON, "BUS TIE" Switch = ON only |  | FALSE
295 | 24-40 | When connecting External Power you find that the EXT PWR SENSE (CB28) Circuit Breaker is tripped. What is the most likely cause? |  | TRUE | TRUE | Battery voltage is higher than External Power Voltage |  | Generator voltage is higher than External Power Voltage |  | External Power is supplying a voltage higher than 30.5 Vdc |  | FALSE
296 | 24-30 | Which conditions will allow 50 minutes of safe flight following a Double DC Generator Failure? |  | FALSE | TRUE | MAIN Battery Switch is set OFF, Fuel Booster Pumps are switched OFF and Pilot selects single DU operation via the RCP |  | Fuel Booster Pumps are switched OFF, Pressure Altitude is less than 10,000 ft, both Pilot and Copilot select single DU operation via the RCP |  | Use Main and Auxiliary Batteries for the first 30 minutes minimum, and Standby Instrument Battery and the Engine PMA for the next 30 minutes |  | FALSE
297 | 24-30 | What design feature is employed to protect the Engine Accessory Drive Train following a DC Generator mechanical failure? |  | FALSE | TRUE | Slip Coupling |  | Shear Shaft |  | Breakable Spline Teeth |  | FALSE
298 | 25-60 | How is the ELT self test result provided? |  | TRUE | TRUE | By both monitoring the encoded aural data (Morse) transmitted on the VHF guard frequency and caution messages on the CAS window |  | By both the red LED on the ELT control panel and caution messages on the CAS window |  | By both monitoring the sweep tone transmitted on the VHF guard frequency and the red LED on the ELT control panel |  | FALSE
299 | 25-60 | Which of the following statements regarding the ELT (Emergency Locator Transmitter) System is correct? | Какое из следующих утверждений касательно аварийного радиомаяка является верным: | FALSE | TRUE | Аварийный радиомаяк автоматически передает тоновый и кодифицированный сигнал только по одной УКВ частоте |  | Переключатель аварийного радиомаяка в кабине экипажа может быть использован для выключения автоматического включения передачи |  | Аккумулятор радиомаяка заряжается автоматически во время полета |  | TRUE | Nadia Prokovyeva | Nataliya Prokopenko
300 | 25-60 | What conditions must be met in order for the ELT (Emergency Locator Transmitter) to function /start transmitting the distress signals? |  | TRUE | FALSE | The ELT/NAV Interface Unit must be connected |  | The ELT/NAV Interface Unit does not need to be connected |  | Pins 5 and 8 on the ELT/NAV Interface Unit connector must be jumpered |  | FALSE
301 | 25-60 | How many connectors are there on the ELT (Emergency Locator Transmitter) Antenna? |  | FALSE | TRUE | One |  | Two |  | Three |  | FALSE
302 | 46-00 | How does each NIC/PROC Module transmit data to the Display Units (DU)? |  | TRUE | TRUE | On the on-side primary and backup ASCB-D buses |  | On all primary and backup ASCB-D buses |  | On the LAN Bus only |  | FALSE
303 | 46-00 | How does each NIC/PROC Module receive data? |  | FALSE | TRUE | On the on-side ASCB-D buses and from the LAN bus only |  | On the on-side ASBC-D buses only |  | On the on-side ASCB-D buses and from the cross-side ASCB-D primary bus |  | FALSE
304 | 46-00 | The NIC/PROC is located in the MAU, to what does it connect? |  | TRUE | FALSE | Power Supply Module |  | To all the MAU Modules except the Power Supply and the GPS Module |  | MAU LAN Module |  | FALSE
305 | 46-00 | What is the function of the LAN Bus? |  | TRUE | FALSE | It transfers maintenance data, test functions and software loading data loading |  | It transfers maintenance data and software data loading |  | It only transfers software data loading |  | FALSE
306 | 46-00 | On each MAU Module there is a BIC hardware interface. What does this interface manage? |  | FALSE | FALSE | MAU Modules on the VbPCI Data Bus |  | CMC Module and the LAN Members Modules |  | No.2 MAU Modules and the GPS Module |  | FALSE
307 | 31-50 | Which LRU generates the aural warnings? | Предупреждения речевого информатора воспроизводятся посредством: | FALSE | TRUE | СПУ КВС (Pilot Audio Panel) |  | Блока « MRC1» |  | Блока « MAU2» |  | TRUE | Nadia Prokovyeva | Nataliya Prokopenko
308 | 31-00 | Which LRU provides the Monitoring Warning Function? |  | FALSE | TRUE | Both MAUs |  | MAU 1 only |  | MAU 2 only |  | FALSE
309 | 31-00 | For what interfaces does the CUSTOM I/O Module have multiple inputs? |  | TRUE | TRUE | ARINC 429 receivers/transmitters, RS 422 buses and ASCB-D |  | Discrete AC Analogue and Thermocouple, Pitot and Static pressure lines |  | Discrete ARINC 429, RS 422 buses, AC Analog and Thermocouples |  | FALSE
310 | 46-00 | Where is the CMC Module located? |  | TRUE | FALSE | MRC 1 |  | MAU 1 |  | MAU 2 |  | FALSE
311 | 31-00 | What does the CONTROL I/O Module interface with? |  | TRUE | TRUE | Display Controllers and Cursor Control Devices only |  | All Controllers and devices original or standard for the EPIC System |  | AFCS Controllers only |  | FALSE
312 | 46-00 | How is a Display Unit (DU) removed? |  | FALSE | FALSE | By undoing the DZUS Fasteners |  | By first pressing the release button |  | By loosening the swing bolts |  | FALSE
313 | 31-00 | When will the Display Unit (DU) Cooling Fan operate? | Вентилятор системы обдува дисплеев приборной доски работает при следующих условиях: | FALSE | TRUE | При включении вентиляции кабины экипажа |  | При внутреннем нагревании дисплеев выше допустимого значения температуры |  | Постоянно, с момента включения электропитания дисплеев до выключения |  | TRUE | Nadia Prokovyeva | Nataliya Prokopenko
314 | 46-00 | In which Module is the EPIC Personalisation Data stored? |  | FALSE | FALSE | MC-850 (MCDU) |  | IM-950 (APM) |  | GC-810 (Guidance Controller) |  | FALSE
315 | 46-00 | What type of Bus is the VbPCI? |  | FALSE | TRUE | Serial Data Bus |  | Parallel Data Bus |  | Serial and Parallel Data Bus |  | FALSE
316 | 32-30 | Which statement is true when the Landing Gear Control Lever is selected UP? |  | FALSE | TRUE | The procedure only starts if the Nose Landing Gear (NLG) is locked in the Center position |  | Pressure is provided to the MLG R/A (Retraction Actuators) first |  | Pressure is supplied from Hydraulic Circuit No.1 |  | FALSE
317 | 30-30 | What conditions will cause the 1 PITOT HEAT OFF Caution to appear in the CAS window? |  | TRUE | TRUE | No.1 Pitot Heating System has failed |  | No.1 Pitot Tube Heating Element overheat condition has been detected |  | The OAT is +4°C or less and the Pitot Heater Copilot Switch is OFF |  | FALSE
318 | 33-10 | What is the voltage of the Instrument Panel Lights Power supply? |  | FALSE | TRUE | 0 VDC to 5 VDC |  | 115 VAC |  | 0 VDC to 28 VDC |  | FALSE
319 | 31-00 | Where is the Network Interface Controller and Processor (NIC/PROC) Module located? | Модуль процессор «NIC/PROC» расположен: | TRUE | TRUE | Только в блоке MAU 1 |  | Только в блоке MAU 2 |  | В блоках MAU 1 и MAU 2 |  | TRUE | Nadia Prokovyeva | Nataliya Prokopenko
320 | 34-20 | Where are the Flux Valves located? |  | FALSE | TRUE | Inside the AHRUs |  | Inside the NIC/PROC Modules |  | In the Tailboom |  | FALSE
321 | 31-50 | Which Aural Warning Message is inhibited by setting the AWG Switch to INHIBIT (REGRADED)? | При установке тумблера речевого управление в положение «INHIBIT» («REGRADED») отключается функция воспроизведения следующего речевого предупреждения: | TRUE | TRUE | «Airspeed» (воздушная скорость) |  | «Aural System Test» (проверка речевого информатора) |  | «150 Feet» (150 футов) |  | TRUE | Nadia Prokovyeva | Nataliya Prokopenko
322 | 34-20 | What amber message is provided in reverse video on the PFD when Roll data differs from the different sources? |  | TRUE | TRUE | ROLL |  | ATT |  | SAS |  | FALSE
323 | 26-10 | What components are included in the Engine Fire Detection System |  | FALSE | TRUE | Two Optical Flame Detectors in each Engine Compartment that operate on the principle of light diffraction |  | One Fire Sensing Element in each Engine Compartment that operates on the principle of gas expansion at increasing temperature |  | One Fire Sensing Element in each Engine Compartment that operates on the principle of resistance reduction at increasing temperatures |  | FALSE
324 | 34-50 | What procedure should be followed after a failure of the GPS Module? |  | FALSE | TRUE | Replace the GPS Module only |  | Replace the GPS Module and reload the relevant FLIGHT SOFTWARE |  | Replace the GPS Module and restore the relevant data inside the APM No.2 |  | FALSE
325 | 23-80 | Where is MRC No.1 located? | Блок «MRC1» расположен: | FALSE | TRUE | В правом заднем отсеке авионики |  | В носовом отсеке, по правому борту |  | В носовом отсеке, по левому борту |  | TRUE | Nadia Prokovyeva | Nataliya Prokopenko
326 | 34-00 | What is the function of the Display Controller? | Назначение пульта «Display Controller» является следующим: | FALSE | TRUE | Только установка пеленга N°1 и 2 |  | Установка пеленга N°1 и 2, высотомера, авиагоризонта и включение только режима карты |  | Установка пеленга N°1 и 2, высотомера, авиагоризонта и барометрической высоты |  | TRUE | Nadia Prokovyeva | Nataliya Prokopenko
327 | 22-00 | Which units perform the FD (Flight Director) computation. |  | FALSE | TRUE | MRC (Modular Radio Cabinets) |  | FD (Flight Director) Computer |  | MAU (Modular Avionic Units) |  | FALSE | Nadia Prokovyeva | Nataliya Prokopenko
328 | 22-13 | What effect will any Cyclic Lateral Beep Trim operation have on a 4 axis AFCS? |  | FALSE | TRUE | Disengages the HDG Mode |  | Modifies the selected HDG value |  | Has no effect |  | FALSE
329 | 45-00 | Which of the following would cause the LAN to not operate? | Какое из следующих условий приведет к утрате оперативности шины «LAN»: | TRUE | TRUE | АЗС модуля «NIM 2» не утоплен |  | Отказал блок «MAU 2» |  | Снят второй дислей |  | TRUE | Nadia Prokovyeva | Nataliya Prokopenko
330 | 23-00 | If the NIM in MRC2 is faulty, which radio modules are available? |  | TRUE | TRUE | COM1, NAV1, XPDR in normal mode. COM2 and NAV2 in backup, ADF and DME are no longer available. |  | COM1, NAV1 in normal mode COM2, NAV2, ADF, DME, and XPDR in backup mode. |  | COM1, NAV1 in normal mode COM2, NAV2, and XPDR in backup mode only ADF, DME are no longer available. |  | FALSE
331 | 23-00 | If MAU 1 fails, how can the copilot tune the radios? |  | TRUE |  | Using MCDU 1 in BKUP RADIO mode or CCD 1 |  | Only using MCDU 1 in BKUP RADIO mode |  | Only using CCD 1 |  | FALSE
332 |  | Regarding Airworthiness Limitations which of the following is true? |  | TRUE | FALSE | They are EASA/FAA approved but can be changed by the operator without any further approval |  | They are EASA/FAA approved and can only be changed after additional approval from the Authority |  | They are not approved by the Authority |  | FALSE
333 | 04-00 | Parts with a retirement life must be retired from service when? |  | TRUE | FALSE | Their indicated life is reached |  | Their authorized tolerance is reached |  | The manufacturer is no longer supplies the part |  | FALSE
334 | 22-00 | Which of the following conditions can cause the AFCS TEST ABORT caution to appear in the CAS? |  |  | TRUE | Loss of NON-ESS Busses |  | Feet on pedals |  | SAS REL switch pressed |  | FALSE
335 | 22-00 | How can the GA mode be engaged? |  |  | TRUE | Pressing the GA pushbutton on the Guidance Controller or on the Collective, provided that helicopter height is not less than 150 ft AGL |  | Having set the DH and pressing the GA pushbutton on the Collective or on the Guidance Controller |  | Pressing the GA pushbutton on the Collective, provided that airspeed is higher than 60 KIAS |  | FALSE
336 | 22-00 | What happens when the DCL pushbutton on the Guidance Controller is pressed? |  |  | TRUE | Approach and Deceleration modes are armed, HDG and IAS modes are engaged |  | Deceleration and Autolevel modes are engaged |  | The aircraft starts decelerating to 80 KIAS only if already established on the ILS with the Approach mode engaged |  | FALSE
337 | 34-00 | How can the FPL function key on the MCDU be used? |  |  | TRUE | To display the active flightplan, only |  | To display the flightplan list or to select the active flightplan |  | To activate and display the selected flightplan |  | FALSE
338 | 34-00 | Which of the following actions permit recovery after the 1-2 AHRS FAIL caution message? |  |  | TRUE | Move AHRS selector on RCP to 1, select DG mode on both AHRS; use Magnetic Compass for magnetic heading |  | Move AHRS selector on RCP to BOTH, re-engage AP2, use STBY Instrument for attitude and magnetic heading |  | Use STBY Instrument for attitude and Magnetic Compass for magnetic heading |  | FALSE
339 | 34-00 | Which of the following procedures must be performed by the pilot before each flight in order to use the FMS? |  |  | TRUE | FMS Preflight Test, Position initialization and Flighplan activation |  | Position initialization, Flightplan activation and Performance initialization |  | FMS and GPS Preflight Tests, Position initialization, Flighplan activation and Performance initialization |  | FALSE
340 |  | ---------- NON DISPONIBILE --------------- | ---------- NON DISPONIBILE ---------------
341 | 30-00 | What limitations apply to the Pitot Heating system? | Какие ограничения действуют для системы обогрева Пито? |  | TRUE | Обогреватель Пито должен быть установлен на ON если OAT≤4°C (Т°C внешнего воздуха); Обогреватель Пито должен быть установлен на OFF, если OAT≥30°C |  | Обогреватель Пито должен быть установлен на ON, если OAT≤4°C; Обогреватель Пито должен быть установлен на OFF, если OAT≥10°C |  | Обогреватель Пито должен быть установлен на ON, если OAT<4°C; Pitot Обогреватель Пито должен быть установлен на OFF, если OAT>4°C |  | TRUE | Nataliya Prokopenko
342 | 23-00 | What is the function of the RAD MSTR switch on the MISC panel? | Назначение переключателя «RAD MSTR» т.е. общего выключателя радиостанций на «смешанном» пульте управления (MISC panel) является следующим: |  | TRUE | Включение/ выключение всех радиостанций, а также модулей «NIM» обоих блоков «MRC» т.е. радио кабинетов |  | Включение/ выключение радиостанций COM1 и COM2 |  | Включение/ выключение радиостанций NAV1, COM2, ADF и DME |  | TRUE | Nadia Prokovyeva | Nataliya Prokopenko
343 | 34-00 | What does an amber H displayed next to the distance indication on the LH of the HSI indicate? |  |  | TRUE | The DME Hold function is active on the selected NAV system |  | The FMS is flying a Holding on the active waypoint |  | The FMS is holding the indicated distance while flying an Arc DME |  | FALSE
344 | 29-00 | How does the 50% level switch in PCM 1 affect the system operation? |  |  | TRUE | The Utility SOV 1 is closed and the 3 amber lights on the LDG GEAR control panel illuminate |  | The Utility SOV 1 is closed and the 1 HYD MIN caution is displayed in the CAS |  | There is no effect on the system operation and no caution message is displayed in the CAS |  | FALSE
345 | 28-00 | What indication is expected on the Fuel Pressure indicator when the FUEL PUMP switch is moved to ON and the FUEL SOV switch is at OFF? |  |  | TRUE | 0 bar |  | About 1 bar (green range) |  | Amber dashes |  | FALSE
346 | 28-00 | What conclusion would you reach if 2 FCU FAIL caution appears in the CAS and LH fuel quantity indicator reads 500 kg? |  |  | TRUE | RH tank is empty |  | RH tank level can be taken as equal to LH tank level |  | RH tank contains more than 92 kg |  | FALSE
347 | 80-00 | How can you tell that the starter has disengaged after starting? |  |  |  | No DC GEN caution/warning must be displayed in the CAS |  | The relevant loadmeter does not show amber dashes |  | The START legend on Pwr Plant page has disappeared |  | FALSE
348 | 24-00 | What can cause the 1 DC GEN caution to be displayed in the CAS? | В полете, появление на дисплее желтого предупредительного табло 1 DC GEN означает: |  | TRUE | Первый стартер генератор не подсоединен к первой главной шине или к первой необходимой шине |  | Первый стартер генератор не подсоединен к первой главной шине или не был выполнен переход из режима стартера в режим генератора после запуска двигателя |  | Первый стартер генератор не подсоединен к первой главной шине или не обеспечивает достаточное электропитание в системе |  | TRUE | Nadia Prokovyeva | Nataliya Prokopenko
349 | 24-00 | How does the MAIN BATT OFF caution affect the system operation? | Загорание желтого предупредительного табло «MAIN BATT OFF» (отключен главный аккумулятор) переводит систему в следующий режим работы： |  | TRUE | Не возможно запитать основные и главные шины от главного аккумулятора |  | Не возможно запитать главные шины от главного аккумулятора и не возможно зарядить главный аккумулятор |  | Главный аккумулятор полностью разряжен и не может быть заряжен |  | TRUE | Nadia Prokovyeva | Nataliya Prokopenko
350 | 24-00 | How does the AUX BATT OFF caution affect the system operation? | При загорании желтого табло «AUX BATT OFF» (дополнительный аккумулятор выключен) система электропитания переходит в следующий режим работы: |  | TRUE | Дополнительный аккумулятор не запитывает одну необходимую шину |  | Дополнительный аккумулятор не запитывает необходимые шины и не может быть заражен |  | Дополнительный аккумулятор не может быть заряжен |  | TRUE | Nadia Prokovyeva | Nataliya Prokopenko
351 | 24-00 | What conclusion would you reach if the two generator loadmeters read the same value? |  |  | TRUE | The BUS TIE switch might have been left at ON |  | The ESS BUS TIE circuit breaker might soon pop out |  | The electrical power system is operating correctly since the generators normally share the loads evenly |  | FALSE
352 | 24-00 | Which of the following conditions does NOT cause the Bus Tie contactor to close? |  |  | TRUE | DC BUS FAIL caution |  | 2 DC GEN caution |  | EXT PWR ON advisory |  | FALSE
353 | 31-00 | Which of the following conditions causes the electrical synoptic page to be unreliable? |  |  | TRUE | Engine starting |  | 1(2) MAU failure |  | 2(3) DU failure |  | FALSE
354 | 34-00 | What is the meaning of DGR amber annunciator displayed besides the active waypoint ident on the LH of the HSI? | Что означает жёлтый оповещающий сигнал DGR (пониженная точность) отображаемый рядом с текущими координатами слева на табло авиагоризонта HSI? |  | TRUE | Для определения текущей координаты не существует RAIM (автономного монитора целостности определения координаты) |  | FMS (система управления полётом) работает в режиме Dead Reckoning (не точного расчёта) |  | EPU (неточность определения положения) превышает RNP (требуемые навигационные характеристики) |  | TRUE | Nataliya Prokopenko
355 | 05-10 | What "Tolerance" is permitted on the components subject to discard time? | Каковы допуски на компоненты подлежащие смене по истечении определённого срока? |  | TRUE | Допуски не предполагаются по истечении срока пользования |  | Допуски 10% по истечении срока пользования |  | Допуски макс. 10 летных часов по истечении срока пользования |  | TRUE | Nataliya Prokopenko
356 | 05-50 | Where are the Out-of-Phase Maintenance checks listed? |  |  |  | In the Scheduled Maintenance Check Tasks section of the IETP and are opportune at the occurrence of another maintenance task, or which cannot be included in an hourly/calendar schedule. |  | In the Unscheduled Maintenance Check Tasks section of the IETP Are opportune at the occurrence of another maintenance task, or which cannot be included in an hourly/calendar schedule. |  | There is no Out-of-Phase Maintenance Check for the AW139 helicopter |  | FALSE
357 | 06-00 | According to "Dimensions and Areas" chapter of the IETP, what sort of reference are BL, WL and STA? |  |  |  | Reference Lines measured in millimeter or inches and drawn on the interior of the fuselage skin |  | Reference Sections numbered from front to back, bottom to top and left to right |  | Reference Areas coded according to their position on the helicopter |  | FALSE
358 | 08-30 | Where are the charts used for helicopter weighing procedure located (charts A, B, C, D and E)? | Где расположены карты используемые для процедуры взвешивания ВС (charts A, B, C, D и E)? |  | TRUE | в бортовом журнале ВС, раздел 6 |  | AMPI (руководство ВС по планированию техобслуживания), в разделе Требования по Техобслуживанию для Сертификации, Раздел 1 |  | В Рукодстве по лётной эксплуатации винтокрылых ЛА, Раздел 6 |  | TRUE | Nataliya Prokopenko
359 | 08-30 | Where are the charts that provide the CG limitations located? |  |  | TRUE | Section 1 of the Rotorcraft Flight Manual (Limitations) |  | Section 6 of the Rotorcraft Flight Manual (Weight and Balance) |  | Section 9 of the Rotorcraft Flight Manual (Supplemental Performance Information) |  | FALSE
360 | 08-30 | Which procedure states the requirement that one of the M/R blades has to be aligned with the tailboom and that the Rotor Brake has to be engaged? | В какой процедуре требуется чтобы одна из лопастей Главного Винта была выровнена по хвостовой балке и то, что тормоз винта должен быть включен? |  | TRUE | Выравнивание ВС |  | Взвешивание ВС |  | Буксировка ВС |  | TRUE | Nataliya Prokopenko
361 | 32-30 | How many switches are intalled on Main Landing Gear Assembly System? | How many switches are intalled on Main Landing Gear Assembly System? |  |  | 6 microswitches (P/R Retraction Actuator, Retraction Acutator, P/R Extension Actuator, Extension Actuator, WOW and MLG Extended and Locked) |  | n°2 (Retraction and Extension) |  | n°4 (Retraction, Extension, WOW and MLG Extended and Locked) |  | TRUE | Nataliya Prokopenko
362 | 31-00 | Which condition(s) cause the FDR to stop recording? | При каких(-ом) условиях(-ии) самописец прекращает запись данных: |  | TRUE | При срабатывании концевика обжатия стоек шасси и выключенных двигателях |  | При срабатывании концевика обжатия стоек шасси |  | Одном выключенном двигателе |  | TRUE | Nadia Prokovyeva | Nataliya Prokopenko
363 | 31-00 | What is the function of the Database module? | Какова работа модуля Базы данных? |  | TRUE | передача данных на ASCB-D |  | Приём данных с датчиков ВС |  | Хранение и резервная запись данных на программах CMS (центральной системы обслуживания) и на FMS (системы управления полётом) |  | TRUE | Nataliya Prokopenko
364 | 31-00 | Where is the Database module installed? | На ВС модуль базы данных расположен: |  | TRUE | В блоке MAU1 |  | В блоке MAU2 |  | В блоках MAU1 и MAU2 |  | TRUE | Nadia Prokovyeva | Nataliya Prokopenko
365 | 34-00 | What is the number of XPDR modules installed on a standard configuration AW139 helicopter and what is the location? | Сколько модулей XPDR установлено на ВС AW139 стандарной конфигурации и где они расположены? |  | TRUE | Один, установленный на MRC1 |  | Один, установленный на MRC2 |  | Два, установленны на каждом MRC |  | TRUE | Nataliya Prokopenko
366 | 34-00 | What does a red X replacing the airspeed indicator, the vertical speed indicator and the baro altimeter on DU1 indicate? |  |  | TRUE | ADM1 has failed |  | Copilot has switched the ADM1 off |  | Copilot has selected ADM2 |  | FALSE
367 | 22-00 | How is AFCS affected by AHRS1 failure and how can that be recovered? | Каким образом сказывается отказ AHRS1 на AFCS и каким образом её можно восстановить? |  | TRUE | оба автопилота AP1 и AP2 выключаются; только автопилот AP2 может быть включен заново поворотом AHRS 2 на RCP |  | AP1 выключается и FD переключается на положение STBY; AP1 может быть включен заново поворотом AHRS 2 на RCP |  | автопилот AP1 отключается и не может быть включен |  | TRUE | Nataliya Prokopenko
368 | 31-00 | If MAU1 has failed, what are the warning messages that are still available to the pilots? |  |  | TRUE | Only the aural warning messages are still available |  | All warning messages are still available in the CAS but the aural warnings are lost |  | All warning messages are still available, both in the CAS and from the AWG |  | FALSE
369 | 22-00 | What does the MISTRIM caution message indicate? |  |  | TRUE | Linear actuator(s) are not centered |  | Trim actuator(s) have failed |  | Trim actuators miscompare |  | FALSE
370 | 24-00 | What does the GCU Test Box simulate? | Что имитирует GCU Test Box ? |  | TRUE | Перегрузку |  | перегрузку по напряжению тока |  | Завышенную скорость |  | TRUE | Nataliya Prokopenko
371 | 34-00 | What ports does each Pitot Probe have? | Каждый ПВД передает следующие сигналы: |  | TRUE | Два порта общего давления и один статический порт давления |  | Один порт общего давления и один статический порт давления |  | Один порт общего давления и два статических портов давления |  | TRUE | Nadia Prokovyeva | Nataliya Prokopenko
372 | 23-00 | When RAD MSTR switch is moved to GND, what is the expected status of VHF COM 2 radio? |  |  | TRUE | Powered |  | Not powered |  | Undetermined |  | FALSE
373 | 33-00 | If the EMERG LT switch is set to ARM, what does the loss of power from ESS buses cause? | В случае если EMERG LT установлен на ARM, к чему ведёт потеря питания током от неосновных шин ESS? |  | TRUE | Пакет аккумулятор аварийных огней изолируется |  | Пакет аккумулятор аварийных огней заряжается |  | Аварийные огни автоматически загораются |  | TRUE | Nataliya Prokopenko
374 | 29-00 | Which component controls the TRSOV (Tail Rotor Shut-Off Valve) ? | Какой компонент управляет отсечным клапаном ХВ TRSOV (Tail Rotor Shut-Off Valve) ? |  | TRUE | блоки MAU 1 и MAU 2 |  | модули PCM 1 и PCM 2 |  | только модуль PCM 2 |  | TRUE | Nataliya Prokopenko
375 | 29-00 | What item protects the PCM reservoir in case of internal overpressure? | Какие элементы защишают накопитель PCM в случае избыточного внутреннего давления? |  | TRUE | Предохранительный клапан выпуска давления и спускной клапан |  | by-pass сливного фильтра |  | накопитель PCM не защищён от избыточного внутреннего давления |  | TRUE | Nataliya Prokopenko
376 | 76-00 | What is the function of the DCU? | Каково предназначение блока DCU? |  | TRUE | блок DCU подаёт данные двигателя |  | блок DCU записывает данные усталости и превышений двигателя;содержит данные триммирования двигателя |  | блок DCU обеспечивает защиту от превышения скорости двигателя |  | TRUE | Nataliya Prokopenko
377 | 76-00 | What supplies power to the EEC 1 during flight? |  |  | TRUE | Main Battery |  | ESS 1 bus |  | Engine 1 Permanent Magnet Alternator |  | FALSE
378 | 32-00 | What is the function of the Accumulators of the Parking Brake Control Valves? |  |  | TRUE | They store the pressure necessary to hold the brakes for parking |  | They store the pressure to be used in case of failure of the main hydraulic system |  | There are no accumulators in the Parking Brake Control Valves |  | FALSE
379 | 33-00 | How is Standby OAT Indicator light illuminated? |  |  | TRUE | By pressing the OAT LIGHT momentary switch |  | By pressing the OAT LIGHT momentary switch, only when the OVERHEAD knob on the LT dimmer panel is at OFF |  | By pressing the OAT LIGHT momentary switch, only when the OVERHEAD knob on the LT dimmer panel is not at OFF |  | FALSE
380 | 33-40 | How is the secondary landing light (search light) initially moved? | Каким образом начинает двигаться вторичный посадочный огонь (кругового обзора) ? |  | TRUE | нажатием кнопки LDG LT2 на ручке общего шага и установкой того же LDG LT2 на EXT |  | установкой переключателя LDG LT2 на ручке общего шага на EXT |  | установкой кнопки LDG LT2 на ручке циклического шага на EXT |  | TRUE | Nataliya Prokopenko
381 | 33-10 | How are the baggage compartment lights illuminated? | При каких условиях включается свет в багажном отсеке: |  | TRUE | Посредством установки переключателя на пульте управления светом в положение «ON» (включено) |  | При открытии правой или левой двери багажного отсека |  | При провороте ручки левой двери багажного отсека |  | TRUE | Nadia Prokovyeva | Nataliya Prokopenko
382 | 33-10 | Which type of current supplies the cabin fluorescent lamps? | какой тип тока питает флюоресцентные лампы кабины? |  | TRUE | прямой ток DC по специальным диодовым проводникам |  | альтернативный ток AC по специальным преобразователям |  | Без электротока поскольку они из оптического волокна |  | TRUE | Nataliya Prokopenko
383 | 33-50 | With the helicopter electrically supplied, when are the emergency light battery packs charged? |  |  | TRUE | When the EMERG switch is in OFF or ARM position, only |  | When the EMERG switch is in ARM position, only |  | When the EMERG switch is in ON position, only |  | FALSE
384 | 18-10 | What is the approved method of bending the outer and inner trim tabs for track and balance purpose? | Что является одобренным методом регуляции внутренних и внешних триммеров лопасти при проекции курса и балансировке? |  | TRUE | Триммеры можно загибать только кверху |  | Триммеры можно загибать в том же или обратном направлении |  | Внутренние и внешние триммеры должны загибаться в одном направлении |  | TRUE | Nataliya Prokopenko
385 | 34-10 | What is the power source for the Standby Attitude Director Indicator? | Что является источником питания Standby Attitude Director Indicator ? |  | TRUE | шина MAIN 1 Bus |  | шина ESS 1 Bus |  | впутренние аккумуляторы |  | TRUE | Nataliya Prokopenko
386 | 32-30 | Where is the Landing Gear Control Panel located? | Где расположена панель управления шасси? |  | TRUE | Только со стороны КВС |  | Только со стороны 2-го пилота |  | с обеих сторон КВС и 2го пилота |  | TRUE | Nataliya Prokopenko
387 | 32-30 | When is an Operational Check of the wheel brake system required? |  |  |  | After replacement of any of the following: Parking Brake Valve, Pressure Switches, Brake Assembly, Master Cylinders |  | After replacement of any of the following: Parking Brake Valve, Pressure Switches, Wheel |  | Never |  | FALSE
388 | 62-20 | What method is used to install the Pitch Control Lever inside the Tension Link? | Каким способом устанавливается ручка управления тангажем в тягу с зажимом? |  | TRUE | с помощью специального инструмента |  | с помощью стандартного инструмента |  | с помощью посадки с натягом |  | TRUE | Nataliya Prokopenko
389 | 34-10 | What is the power source for the Standby Instrument? |  |  | TRUE | MAIN 1 Bus |  | ESS 1 Bus |  | Internal batteries |  | FALSE
390 | 31-60 | How can a Display Unit be turned off? |  |  | TRUE | By setting the corresponding knob on the Display DIM control panel to OFF |  | Using the PLT or CPLT knobs on the Reversion Control Panel |  | By setting the corresponding switch on the DU PWR control panel to OFF |  | FALSE
391 | 33-10 | What are the central console integral lights supplied by? | Что запитывает подсветку центральной консоли? |  | TRUE | Один блок питания DC |  | два блока питания DC Power |  | Напрямую шина MAIN 1 bus через реостат CSL |  | TRUE | Nataliya Prokopenko
392 | 23-00 | What happens when the CHM 1 pushbutton is pressed on pilot or copilot Audio Panel and its LED illuminates? | Что происходит в случае если кнопка CHM 1 выжата на Аудиопанели КВС и 2го пилота и LED горит? |  | TRUE | в кабине загорается предупреждение NO SMOKING и и громкоговорители издают звуковой сигнал ввиде колокольного звонка |  | подаётся звуковой сигнал ввиде колокольного звонка в наушники пилота как призыв к внутренней связи между пилотом и 2ым пилотом |  | подаётся звуковой сигнал ввиде колокольного звонка в качестве в наушники обслуживающего персонала/оператора тали и устанавливается внутренняя связь |  | TRUE | Nataliya Prokopenko
393 | 31-30 | Which MAU sends data to the MPFDR (Multi-Purpose Flight Data Recorder)? | Какой блок MAU посылает данные на MPFDR (Multi-Purpose Flight Data Recorder)? |  | TRUE | только блок MAU 1 |  | тлько MAU 2 |  | оба блока MAU |  | TRUE | Nataliya Prokopenko
394 | 00-40 | Where can the latest list of BT (Bollettini Tecnici) issued by Agusta be found? |  |  | TRUE | Inside the Rotorcraft Flight Manual Supplement (Section 5) |  | Inside the IETP (BT section) |  | On the AgustaWestland Customer Support website or contacting the Agusta 24-hour Service Desk |  | FALSE
395 | 34-00 | What happens to the Ground Speed indication if there is a failure of MAU 2? | Что произойдёт с датчиком скорость на земле в случае отказа блока MAU 2? |  | TRUE | Показатель скорости на земле застывает и оповещение окрашивается жёлтым цветом |  | Показатель скорости на земле показывается на FMS 1 |  | Показатель скорости на земле не отобрвжается и появляются на его месте жёлтые щтрихи |  | TRUE | Nataliya Prokopenko
396 | 46-00 | What is the purpose of the Database module? | Каково предназначение модуля Банка данных? |  | TRUE | Хранить резервные записи программ CMS (Центральной системы техобслуживания) и FMS (системы управления полётом) |  | Сбор сигналов со всех датчиков ВС |  | Приём данных со всех органов управления систем EPIC |  | TRUE | Nataliya Prokopenko
397 | 00-40 | In the RFM, what is the location of the procedures for warning/caution annunciators that appear on the PFD? | Рукодстве по лётной эксплуатации винтокрылых ЛА, где описываются оповешения сигнализаторов аварии/предупреждения которые отображаются на дисплее PFD? |  | TRUE | В главе Emergency Procedures (Порядок действий в аварийной ситуации) (красная табл.) Раздел 3 |  | В конце главы Malfuction Procedures (Порядок устранения неисправностей) (жёлтая табл) в Разделе 3 |  | В начале главы System Description (Описание Системы), Раздел 7 |  | TRUE | Nataliya Prokopenko
398 | 80-00 | As Engine 1 is running at FLT, which of the following checks must be performed prior to starting the Engine 2 on batteries (cross starting)? | При работающем первом двигателе в режиме FLT, какие из нижеследующих условий следует выполнить перед запуском второго двигателя (на аккумуляторах (перекрёсный запуск)? |  | TRUE | напряжение шины ESS 2 должно быть не ниже 23 Вольт |  | тумблер BUS TIE (узловой шины) должен быть в положении ON |  | датчик силы GEN 1 должен находиться в зелёном диапазоне |  | TRUE | Nataliya Prokopenko
399 | 34-00 | How is a message on the MCDU scratchpad acknowledged? | Каким образом подтверждается приём оповещений (сверхоперативной памяти) на электронном блокноте на дисплее MCDU? |  | TRUE | нажатием клавиши CLR |  | нажатием клавиши DEL |  | автоматически по истечении 15и секунд |  | TRUE | Nataliya Prokopenko
400 | 34-00 | What caution messages related to the Radio Altimeter failures can be displayed in the CAS window? |  |  | TRUE | 1(2) RAD ALT FAIL, RAD ALT LOW HEIGHT |  | 1(2) RAD ALT FAIL, RAD ALT MISCOMPARE, RAD ALT LOW HEIGHT, 1(2) RAD ALT TEST FAIL |  | No CAS messages are shown for Radio Altimeter failures |  | FALSE
401 | 33-00 | If while operating the Secondary Landing Light (Searchlight) its bulb extinguishes, what might have happened? |  |  | TRUE | The overtemperature switch has turned the lamp off to avoid a possible fire condition |  | The position switch has turned the lamp off to avoid damaging the fuselage |  | The time limiter has turned the lamp off to avoid overheating |  | FALSE
402 | 33-00 | What is the condition of the Emergency Light system when the EMER LT switch is set to ON and the ESS buses are powered? | Если переключатель «EMER LT» находится в положении «ON» (включено) и необходимые шины запитаны аварийные огни находятся в следующем положении: |  | TRUE | Аварийные огни включаются от собственных аккумуляторов |  | Аварийные огни включаются от основных шин и одновременно происходит зарядка аккумуляторов |  | Аварийные огни выключены и одновременно происходит подзарядка аккумуляторов |  | TRUE | Nadia Prokovyeva | Nataliya Prokopenko
403 | 31-00 | What is the meaning of the "FDR" LED when flashing on the Cockpit Control Unit of the MPFDR (Multi-Purpose Flight Data Recorder)? | Что означает мигание "FDR" LED на панели кабины управления MPFDR (Многоцелевой регистратор данных полётаr)? |  | TRUE | MPFDR записывает на одном из аудиоканалов |  | MPFDR восстанавливает данные полёта для загрузки |  | раздел FDR панели MPFDR отказал |  | TRUE | Nataliya Prokopenko
404 | 23-00 | How is MCDU 1 affected by a failure of MAU 1? |  |  | TRUE | MCDU 1 automatically shows the BACKUP RADIO page |  | MCDU 1 can still be used to control FMS but copilot must select the BACKUP RADIO page to control radios |  | MCDU 1 continues to operate normally through MAU 2 backup connection line |  | FALSE
405 | 31-00 | What is the meaning of amber dashed lines in the electrical or hydraulic synoptic pages of MFD? | Что означают желтые штрихи на страницах электрических и гидравлических приборов синоптических данных дисплея MFD? |  | TRUE | Отказ соответствующего компонента/связи |  | соответствующий компонент/связь превышает ограничения по рабочим параметрам |  | состояние оответствующего компонента/связи неопределённо |  | TRUE | Nataliya Prokopenko
406 | 31-00 | When can a white status message be displayed in the CAS window? |  |  | TRUE | On the ground only |  | In flight only |  | Both on the ground and in flight |  | FALSE
407 | 31-00 | What conditions are necessary to fully scroll the CAS message list? |  |  | TRUE | Cursor must be active in the CAS window, all visible caution/advisory messages must be acknowledged, inner knob on CCD must be rotated |  | Cursor must be active on the MFD, outer knob on the CCD must be rotated |  | All visible caution/advisory/status messages must be acknowledged, inner knob on CCD must be rotated |  | FALSE
408 | 31-00 | What happens when the ERASE pushbutton on the Cockpit Control Unit of the MPFDR (Multi-Purpose Flight Data Recorder) is pressed? | Что происходит при нажатии кнопки ERASE (стереть) "FDR" LED на панели кабины управления MPFDR (Многоцелевой регистратор данных полёта) ? |  | TRUE | записанные данные полёта стираются |  | записанные речевые данные стираются |  | Все записанные данные стираются |  | TRUE | Nataliya Prokopenko
409 | 34-00 | How can the ADF receiver be tuned? | Как настраивается приёмник ADF ? |  | TRUE | С помощью CCD или MCDU со страницы RADIO или со страницы BACKUP RADIO |  | через MCDU на странице RADIO или страницы PROGRESS или страницы BACKUP RADIO |  | через MCDU на странице RADIO |  | TRUE | Nataliya Prokopenko
410 | 34-00 | Can the ADF be controlled when the MCDU is in BACKUP RADIO page? | Можно ли настраивать ADF в то время как MCDU находится на странице BACKUP RADIO? |  | TRUE | Нет |  | Да, полностью |  | Да , но нельзя изменить режим работы |  | TRUE | Nataliya Prokopenko
411 | 34-00 | If the ADF bearing is displayed by Bearing Pointer 1, what happens in case of failure of MAU 1? | Если стрелка ADF отображается на стрелке пеленга 1, что произойдёт в случае отказа MAU 1? |  | TRUE | Стрелка пеленга 1 исчезнет |  | Стрелка пеленга 1 останется видимой |  | ADF автоматически переключается на стрелку пеленга 2 |  | TRUE | Nataliya Prokopenko
412 | 34-00 | If the ADF bearing is displayed by Bearing Pointer 2, what happens in case of failure of NIM 2? | Если стрелка ADF отображается на стрелке пеленга 2, что произойдёт в случае отказа NIM 2? |  | TRUE | Стрелка пеленга 2 исчезнет |  | Стрелка пеленга 2 останется видимой |  | Стрелка пеленга 2 останется видимой только если в режиме BACKUP RADIO |  | TRUE | Nataliya Prokopenko
413 | 34-00 | When FMS 1(2) is selected as the Primary Navaid, what is the effect of the rotation of the COURSE knob on RIC (Remote Instrument Controller)? | Если система FMS 1(2) включена на Primary Navaid (аэронавигационном вспомог.оборудовании), какой это произведёт эффект на вращение кнопки COURSE (маршрут) на RIC (регуляторе отдалённых приборов)? |  | TRUE | никакого |  | изменяется значение маршрута VOR/LOC |  | изменяется значение желаемого курса |  | TRUE | Nataliya Prokopenko
414 | 22-00 | How do the clutches in the Pitch and Roll Trim Actuators behave when the FTR switch on the cyclic stick is pressed? | Что происходит со сцеплениями на триммерных механизмах тангажа и крена если нажата кнопка FTR на ручке циклического шага? |  | TRUE | Они открываются до тех пор пока кнопка нажата и линейные приводные механизмы тангажа и крена находяться в центральном положении |  | Смыкаются до тех пор пока выжата кнопка и автоматически установлен режим SAS |  | они открываются и разъединяется FD |  | TRUE | Nataliya Prokopenko
415 | 22-00 | How does the clutch in the Yaw Trim Actuator behave when pilot puts feet on pedals? | Когда пилот выжимает педаль, что происходит с сцеплением Привода Триммирования Рыскания? |  | TRUE | Оно временно сцепляется и затем открывается |  | Оно открывается на всё время пока выжата педаль |  | Оно открывается и отключается режим бокового FD |  | TRUE | Nataliya Prokopenko
416 | 22-00 | How do the Pitch and Roll Linear Actuators behave when the FTR switch on the cyclic stick is pressed? | Каким образом ведут себя Линейные Привода Тангажа и Крена при нажатой кнопке FTR на грибке циклического шага? |  | TRUE | Возврашаются в центральное положение |  | Замирают в последнем положении до тех пор пока кнопка выжата |  | Кнопка FTR не влияет на них |  | TRUE | Nataliya Prokopenko
417 | 22-00 | Is it possible to perform the AFCS Self-Test during flight? | Возможно ли выполнить самопроверку AFCS (системы автоматического управления полётом) во время полёта ? |  | TRUE | Да, при любых условиях |  | Да, только при условии что автопилот отключен |  | Нет, ни при каких условиях |  | TRUE | Nataliya Prokopenko
418 | 22-00 | Is it possible to manually swap the Trim Master during flight? | Возможно ли вручную менять ведущий автопилот на механизме триммера во время полёта? |  | TRUE | Да, при любых условиях |  | Да, только при условии что FD (директорная система) установленна в режиме STBY (ожидания) |  | Нет, ни при каких условиях |  | TRUE | Nataliya Prokopenko
419 | 12-00 | Which is the correct switch setting in order to perform the External Power electrical connect procedure for maintenance? | Для выполнения процедуры подсоединения внешнего источника питания для техобслуживания какая из нижеследующих установок переключателей является верной? |  | TRUE | BATTERY MASTER=ON, BATTERY MAIN=ON, BATTERY AUX=ON, EXT PWR=ON |  | EXT PWR=ON |  | BATTERY MASTER=ON, EXT PWR=ON |  | TRUE | Nataliya Prokopenko
420 | 12-00 | Which is the correct battery configuration in order to perform the EXT PWR disconnect procedure? |  |  | TRUE | Auxiliary battery connected |  | Main and Auxiliary batteries connected |  | Main and Auxiliary batteries disconnected |  | FALSE
421 | 24-00 | Which messages are displayed in the CAS window when the EXT PWR switch is set to ON? | Какие сообщения отображаются в табло CAS когда переключатель EXT PWR установлен на ON (вкл.)? |  | TRUE | сообщения EXT PWR DOOR и EXT PWR ON |  | предупреждения EXT PWR DOOR и EXT PWR ON |  | пердупреждение EXT PWR DOOR и сообщение EXT PWR ON |  | TRUE | Nataliya Prokopenko
422 | 21-00 | Which air conditioning system is controlled by number 1 ECS control box? | Какая система кондиционирования воздуха управляется коробкой управления ECS 1? |  | TRUE | система AFT COND |  | система FWD COND |  | системы AFT и FWD COND |  | TRUE | Nataliya Prokopenko
423 | 21-00 | Which conditions are necessary for the air conditioning system to operate? |  |  | TRUE | Helicopter in flight with rotor turning |  | Helicopter in flight with rotor turning or helicopter on the ground with external power connected |  | Helicopter in flight or on the ground with both engines running |  | FALSE
424 | 21-00 | How is the air cooled by the air conditioning system? |  |  |  | The air conditioning system cool air is mixed with the ambient air in the jet pump (Venturi duct) and distributes it to cockpit and cabin |  | The air conditioning system cools the air of the cockpit and cabin ventilation (distribution) systems |  | The air conditioning system fans cool ram air on the upper deck and distribute it to cockpit and cabin |  | FALSE
425 | 21-00 | Which indications are displayed in the CAS window when the air conditioning system is set to ON? | Какие индикаторы отображаются на табло CAS если система кондиционирования воздуха установленны на ON (включена)? |  | TRUE | сообщения FWD COND FAIL или AFT COND FAIL |  | предупреждение FWD-AFT COND |  | сообщения AIR COND ON |  | TRUE | Nataliya Prokopenko
426 | 24-00 | What is the purpose of the GCU? |  |  | TRUE | To control the Starter-Generator during the starting phase and to protect the Main bus from short circuit |  | To protect the system in case of undervoltage or overcurrent conditions only |  | To control, monitor and protect the Starter-Generator |  | FALSE
427 | 24-00 | Which of the following statements is correct regarding the GCU Protection functions? |  |  |  | In case of MAIN BATT disconnection GCU engages the Starter-Generator |  | The protection function is operative during generation mode only |  | The protection function is applicable during the starting phase |  | FALSE
428 | 26-00 | Which aural message is generated when the BAG pushbutton on the TEST control panel is pressed? | Какое речевое сообщение подаётся при нажатой кнопке BAG на панели управления TEST ? |  | TRUE | FIRE – FIRE (пожар) |  | WARNING – WARNING (предупреждение) |  | BAGGAGE FIRE TEST (тест пожара в багажном отсеке) |  | TRUE | Nataliya Prokopenko
429 | 26-00 | When is it possible to perform the test of the Fire Detection systems using the TEST control panel? | Когда возможно осуществлять проверку системы обнаружения пожара на панели управления TEST ? |  | TRUE | Как на земле так и в полёте |  | Только на земле |  | На земле с обоими двигателями выключенными |  | TRUE | Nataliya Prokopenko
430 | 34-00 | When is it possible to perform the Radio Altimeter self-test? | Когда возможно проводить самоиспытание Радиовысотомера ? |  | TRUE | Только на земле |  | На земле с обоими двигателями запущенными или только с подсоединённым внешним источником питания |  | Как на земле так и в полёте |  | TRUE | Nataliya Prokopenko
431 | 05-00 | A pilot has reported a "g exceedance" in the aircraft logbook. Which section of the IETP lists the procedure necessary to assess the helicopter airworthiness? |  |  |  | AMPI, Chapter 04 – Airworthiness Limitations, Section 04-?? – … |  | AMPI, Chapter 05 – Scheduled/Unscheduled Maintenance, Section 05-50 – Unscheduled Maintenance Checks |  | AMP, Chapter 31 – Indicating/Recording, Section 31-40 – Central Computers |  | FALSE
432 | 45-00 | What condition is necessary to permit the Maintanance page to be displayed on the MFD? | Какие условия необходимы для отображения страницы Техобслуживания на дисплее MFD? |  | TRUE | ВС долно стоять на земле |  | ВС стоит на земле или поднято домкратами |  | Оба двигателя отключены |  | TRUE | Nataliya Prokopenko
433 | 45-00 | Where is the LDI (Loadable Diagnostic Information) located? | Где расположена информация LDI (Загружаемая Информация Диагностики) ? |  | TRUE | Только внутри компьютера CMC (Central Maintenance Computer) |  | Внутри компьютера CMC (Central Maintenance Computer) и модулей Базы Данных |  | в CMC (Central Maintenance Computer) и в обоих модулях NIC/PROC (Network Interface Controller with Processor) |  | TRUE | Nataliya Prokopenko
434 | 45-00 | Where is the Navigation Data Base located? | Где расположена База Навигационных Данных? |  | TRUE | Внутри обоих модулей NIC/PROC (Network Interface Controller with Processor) |  | Внутри компьютера CMC (Central Maintenance Computer) и обоих модулей NIC/PROC (Network Interface Controller with Processor) |  | Внутри обоих NIC/PROC (Network Interface Controller with Processor) и модулей Базы Данных |  | TRUE | Nataliya Prokopenko
435 | 45-00 | What is required after a target load procedure? | Что требуется после процедуры полной загрузки данных (target load procedure)? |  | TRUE | Отключить электроэнергию для перезагрузки модуля |  | Выполнить рабочее испытание модуля |  | Дальнейшие действия не требуются (модуль уже работает с обновлённым програмным обеспечением) |  | TRUE | Nataliya Prokopenko
436 | 45-00 | What is the function of the “Data Loader” option in the CMC (Central Maintenance Computer) Main Menu of the Maintenance page? | Какую функцию выполняет опция “Data Loader” на странице Техобслуживания в Главном Меню на компьютере CMC (Центральный компьютер Техобслуживания)? |  | TRUE | Показ выбора данных текущих или предыдущих сообщений |  | Загрузить файлы базы данных и программы |  | Выбрать особое испытание |  | TRUE | Nataliya Prokopenko
437 | 45-00 | What is the function of the “Maintenance Messages” option in the CMC (Central Maintenance Computer) Main Menu of the Maintenance page? | Какую функцию выполняет опция“Maintenance Messages”на странице Техобслуживания в Главном Меню на компьютере CMC (Центральный компьютер Техобслуживания)? |  | TRUE | Показ выбора данных текущих или предыдущих сообщений |  | Загрузить файлы базы данных и программы |  | Выбрать особое испытание |  | TRUE | Nataliya Prokopenko
438 | 45-00 | What is the function of the “System Diagnostic” option in the CMC (Central Maintenance Computer) Main Menu of the Maintenance page? | Какую функцию выполняет опция “System Diagnostic” на странице Техобслуживания в Главном Меню на компьютере CMC (Центральный компьютер Техобслуживания)? |  | TRUE | Отображение выбора данных текущих или предыдущих сообщений |  | Загрузить файлы базы данных и программы |  | Выбрать особое испытание |  | TRUE | Nataliya Prokopenko
439 | 34-00 | When is it possible to perform the AHRS self-test? |  |  | TRUE | On the ground only |  | On the ground with at least one engine running |  | Both on the ground and in flight |  | FALSE
440 | 34-00 | What is the meaning of the DG1 amber indication on pilot PFD? | Что означает жёлтый индикатор DG1 на дисплее пилота PFD? |  | TRUE | тумблер AHRS (блока определения местоположеня) на панели RCP установлен на 1 и 2-ой пилот задал режим DG (курсового гироскопа) |  | Пилот КВС задал режим DG (курсового гироскопа) и 2ой пилот взял на себя контроль над AHRS 1 (блока определения местоположеня) |  | Курсовой Гироскоп AHRS 1 отказал, таким образом отсутствует резервное дублирование для HSI (планового навигационного прибора) пилота |  | TRUE | Nataliya Prokopenko
441 | 34-00 | What is the meaning of the RAD1 amber indication in normal video on pilot PFD? | Что означает жёлтый индикатор RAD1 на нормальном дисплее пилота PFD ? |  | TRUE | тумблер RAD на панели RCP установлен на 1 |  | Радиовысотомер 1 отказал |  | отказ радиовысотометра 2 или он не установлен |  | TRUE | Nataliya Prokopenko
442 | 30-00 | How is the low level condition in the Windshield Washer Reservoir indicated? | Каким образом отображается низкий уровень резервуара мойки ветрового стекла? |  | TRUE | указатель MAINTENANCE на табло CAS и сообщение "W/S Wash Low" в окне Fault Log на компьютере CMC |  | сообщение W/S WASH LOW на табло CAS |  | предупреждающее сообщение W/S WASH LOW на табло CAS |  | TRUE | Nataliya Prokopenko
443 | 21-00 | What is the purpose of the Temperature Switch in the Heating system? | Каково предназначение Температурного датчика в системе отопления ? |  | TRUE | Он включает и отключает охлаждающие вентиляторы для поддержания выбранной температуры |  | Он открывает отсечной клапан на двигателе в случае если температура воздуха компресслра двигателя превышает минимальный параметр |  | Он закрывает отсечной клапан на двигателе в случае если температура воздуха компресслра двигателя превышает максимальный параметр |  | TRUE | Nataliya Prokopenko
444 | 21-00 | Where is the Heating Control Box located? | Где расположена коробка контроля отопления? |  | TRUE | в носовом отсеке справа |  | в заднем отсеке авионики слева |  | в заднем отсеке авионики справа |  | TRUE | Nataliya Prokopenko
445 | 21-00 | When does the Heating Control Box control the Temperature Control Valve? | Когда осуществляется контроль Клапана Контроля Температуры коробкой контроля отопления? |  | TRUE | Только когда переключатель COND/HEATER находится в режиме AUTO |  | Только когда переключатель COND/HEATER находится в режиме MAN |  | Только когда переключатель COND/HEATER находится в режиме AUTO или MAN |  | TRUE | Nataliya Prokopenko
446 | 22-00 | Which of the following statements is true regarding the FTR (Force Trim Release) switches? |  |  | TRUE | They operate the clutch inside the Trim Actuators |  | They operate the clutch inside the Linear Actuators |  | They recenter the Trim Actuator motors |  | FALSE
447 | 22-00 | How are the Actuators of the Autopilot system controlled? | Каким образом управляются приводные механизмы системы автопилота? |  | TRUE | Приводы триммерного механизма цифровыми шинами сети зоны управления (CAN); Линейные приводы - сигналами PWM |  | Приводы триммерного механизма -сигналами PWM Линейные приводы - цифровыми шинами сети зоны управления (CAN) |  | Все Приводные механизмы цифровыми шинами сети зоны управления (CAN); |  | TRUE | Nataliya Prokopenko
448 | 22-00 | Which MAU Module does the Autopilot Control Panel interface with? | С какими модулями панели MAU взимодействует панель управления автопилотом? |  | TRUE | только модуль Custom I/O (CSIO) |  | только модули Привода I/O и процессора (AIOP) |  | модули Control I/O (CIO) и привод I/O и процессор (AIOP) |  | TRUE | Nataliya Prokopenko
449 | 22-00 | Which of the following events disengages the HDG mode of the FD? | Какое из следующих событий отключает режим ФПУ ВС директорной системы? |  | TRUE | Вращение кнопки курса на панели RIC при подсоединённой директорной системе |  | попадание на маршрут VOR с включенным режимом NAV |  | Движением переключателя TRIM циклического шага триммера на L или R |  | TRUE | Nataliya Prokopenko
450 | 22-00 | Which of the following events disengages the ALT mode of the FD? |  |  | TRUE | Pressing the PFD button on the Guidance Controller |  | Failure of the Trim Master Autopilot |  | Engagement of the IAS mode |  | FALSE
451 | 22-00 | Which is the default mode for the Autopilot system at power up? | Какой из режимов является режимом по умолчанию если система автопилота включена? |  | TRUE | режим ATT |  | режим SAS |  | режим IAS |  | TRUE | Nataliya Prokopenko
452 | 24-00 | Which sensor provides data for the DC Generator Loadmeter? | Какой сенсор подаёт данные датчик силы генератора прямого тока ? |  | TRUE | Преобразователь прямого тока |  | GCU |  | шунт |  | TRUE | Nataliya Prokopenko
453 | 24-00 | One engine is running, External power is connected to the helicopter and EXT PWR switch is ON. What supplies power to the Starter when starting the second engine? | Один двигатель запущен, внешний источник питания подсоединён к ВС и переключатель EXT PWR утановлен на ON (вкл.). Что подёт питание тока на Стартер в момент запуска второго двигателя? |  | TRUE | Только внешний источник питания |  | Внешний источник питания и главный аккумулятор |  | Противоположный генератор и главный аккумулятор |  | TRUE | Nataliya Prokopenko
454 | 24-00 | One engine is running and External power is NOT available. What supplies power to the Starter when starting the second engine? |  |  | TRUE | Cross-side Generator and Main Battery |  | Cross-side Generator only |  | Main Battery only |  | FALSE
455 | 25-00 | Where is the ELT unit installed? | Где установлен блок системы аварийного радиомаяка ELT ? |  | TRUE | в носовом отсеке |  | в хвостовой балке |  | в стабилизаторе |  | TRUE | Nataliya Prokopenko
456 | 26-00 | What can cause the 2 FIRE DET caution to be displayed in the CAS? |  |  | TRUE | Overheat detected by RH sensor |  | Fire in the RH engine bay |  | Gas leakage from RH firewire |  | FALSE
457 | 33-00 | How many Power Supply units are installed to supply the integral light for Instrument Panel, Overhead and Central Consoles? | Сколько блоков питания подсветок Панели Приборов, Верхней панели и Центральных консолей установленно на ВС? |  | TRUE | Ни одного, поскольку подсветки подются с напряжением 28 Вольт DC |  | 3 |  | 4 |  | TRUE | Nataliya Prokopenko
458 | 33-00 | What is the location of the Power Supply units for the Instrument Panel, Overhead and Central Consoles integral lights? | Где расположены блоки питания подсветок Панели Приборов, Верхней панели и Центральных консолей? |  | TRUE | на перегородке со стороны кабины |  | На верхнем деке |  | в заднем отсеке авионики справа |  | TRUE | Nataliya Prokopenko
459 | 34-00 | Which navigation systems are provided with a selector on the RCP for manual reversion? |  |  | TRUE | AHRS and RAD ALT |  | ADS and RAD ALT |  | AHRS and ADS |  | FALSE
460 | 34-00 | Which sensor provides data for the Slip/Skid indicator on the ADI? | Какой датчик подаёт данные для индикатора Slip/Skid (полозкового шасси) на табло ADI (высоты)? |  | TRUE | AHRS |  | FMS |  | ADS |  | TRUE | Nataliya Prokopenko
461 | 26-00 | What type of sensor is used to control the BAG FIRE indication? | Какой тип датчиков используется для контроля индикатора BAG FIRE(пожар в багажном отсеке)? |  | TRUE | Пожарочувствительный элемент заполненный инертным газом |  | Фото-электрический прибор |  | Температурный датчик |  | TRUE | Nataliya Prokopenko
462 | 26-00 | What is the Fire Extinguisher Bottle for the engine bay filled with? | Каким содержимым наполнен баллон огнетушителя для отсека двигателя? |  | TRUE | Halon 1301 герметизированный сухим воздухом |  | Halon 1301 герметизированный азотом |  | Вода герметизированная азотом |  | TRUE | Nataliya Prokopenko
463 | 26-00 | During a pre-flight inspection, it is discovered that the Fire Bottle disc indicator is red. What could be the cause? |  |  | TRUE | The fire extinguisher bottle has discharged because of overpressure |  | The fire extinguisher bottle low level sensor has detected extinguisher level below minumum |  | Pilot has fired the explosive cartridge of the fire extinguisher bottle |  | FALSE
464 | 18-00 | Which weights may be altered during the Main Rotor Track and Balance Check | Какие параметры грузов можно изменять во время Поверки Траектории и Баланса НВ |  | TRUE | Грузы прикреплённые болтами на внутренней чсти лопасти |  | Грузы подвешенные на верхушке лопасти |  | Грузы внутри болта для установки лопасти |  | TRUE | Nataliya Prokopenko
465 | 62-00 | What permits transmission of the lift loads from the main rotor blades to the hub? | Что обеспечивает передачу подъёмной силы с лопастей несущего винта на ступицу ? |  | TRUE | Тяга и эластометрические подшипники |  | Тяга и скобы ограничителя свеса |  | Тяга и опора взмаха |  | TRUE | Nataliya Prokopenko
466 | 62-00 | How are the Main Rotor Hub and the Main Rotor Mast aligned to each other? | Каким образом ступица носового винта совмещена с мачтой носового винта? |  | TRUE | многопазовым соединителем |  | Верхним и нижним коническим кольцом |  | Правильной силой зажатия гайки кольца ступицы носового винта |  | TRUE | Nataliya Prokopenko
467 | 62-00 | What type is the Main Rotor Damper? |  |  | TRUE | Hydraulic damper supplied with fluid from an external reservoir |  | Hydraulic damper provided with internal fluid reservoir chamber |  | Elastomeric damper |  | FALSE
468 | 62-00 | What type is the Main Rotor Damper? |  |  | TRUE | Mechanical (Coil Spring) |  | Hydraulic |  | Elastomeric |  | FALSE
469 | 62-00 | While inspecting a Main Rotor Damper, it is discovered that a red stripe is visible through the damper housing inspection window. What does this indicate? | Во время осмотра Демфера Носового Винта замечено что красная полоса просматривается через смотровой люк кожуха демфера. На что это указывает? |  | TRUE | Резервуар демфера следует наполнить жидкостью |  | Эластометрический материал изношен |  | Избыточный зазор между концом штока демфера и шариковым подшипником кожуха демпера |  | TRUE | Nataliya Prokopenko
470 | 67-00 | What permits rotation of the rotating swashplate around the stationary swashplate? | Что обеспечивает вращение вращающейся тарелки автомата перекоса вокруг стационарного автомата перекоса? |  | TRUE | Дуплексный подшипник качения |  | Дуплексный шарикоподшипник |  | Втулочный подшипник с густой смазкой |  | TRUE | Nataliya Prokopenko
471 | 62-00 | What type is the NR Sensor? | Какого типа датчик NR (количества оборотов)? |  | TRUE | Тройной катушки с магнитным захватом |  | Одинарной катушки с магнитным захватом p |  | Тахометр |  | TRUE | Nataliya Prokopenko
472 | 62-00 | What causes the NR MISCOMPARE caution to be displayed in the CAS? |  |  | TRUE | Discrepancy between NR tacho-generator phases |  | Discrepancy between pilot and copilot NR indicators |  | Discrepancy between digital NR data from EEC and analog backup NR data from the sensor |  | FALSE
473 | 63-00 | What type are the MGB Freewheel units? | Какого типа ксмпоненты свободного хода главного редуктора? |  | TRUE | Типа центробежного сцепления |  | Рессорного типа с центробежным запуском |  | Кулачково роликовый тип |  | TRUE | Nataliya Prokopenko
474 | 64-00 | What material is the tail rotor blade spar made of? | Из какого материала изготовлен лонжерон лопасти ХВ? |  | TRUE | стекловолокна |  | титанового сплава |  | Алюминиевого сплава холодной штамповки |  | TRUE | Nataliya Prokopenko
475 | 64-00 | What material is the tail rotor blade erosion shield made of? | Из какого материала изготовлен защитный щит лопасти ХВ? |  | TRUE | алюминиевого сплава |  | стального сплава |  | никелевого сплава |  | TRUE | Nataliya Prokopenko
476 | 64-00 | Which of the following is true when a tail rotor blade is rejected from inspection? | Какое утверждение из нижеследующих является верным в случае если в результате инспектирования лопасть ХВ признана непригодной? |  | TRUE | Следует сменить все лопасти ХВ в комплекте |  | Эластометрический подшипник ХВ должен оставаться на на лопасти которая заменена |  | можно сменять отдельно одну лопасть ХВ |  | TRUE | Nataliya Prokopenko
477 | 64-00 | What action is required when the tail rotor blade assembly is installed on the tail rotor hub arm? |  |  |  | The yellow marks located on the hub arm must be aligned with those on the blade |  | The blade marked "Outboard" must be installed to the right |  | The blade marked "Inboard" must be installed to the right |  | FALSE
478 | 64-00 | How can the tail rotor be rotated? | Каким образом осуществляется вращение хвостового винта? |  | TRUE | Толканием лопасти ХВ |  | Тягой лопасти ХВ |  | Вращением главного носового винта |  | TRUE | Nataliya Prokopenko
479 | 64-00 | What material is the tail rotor hub made of? | Из какого материала изготовлена ступица ХВ? |  | TRUE | ковкого титана |  | литого алюминиевого сплава |  | литого стального сплава |  | TRUE | Nataliya Prokopenko
480 | 64-00 | How is the tail rotor hub aligned on the tail gearbox mast? | Каким образом ступица ХВ выровнена на мачте хвостового редуктора? |  | TRUE | посредством двух конических колец |  | только многопазовым соединителем |  | главным пазом на внешней поверхности мачты редуктора ХВ |  | TRUE | Nataliya Prokopenko
481 | 64-00 | What type is the Tail Rotor Damper? |  |  | TRUE | Mechanical (Coil Spring) |  | Hydraulic |  | Elastomeric |  | FALSE
482 | 67-00 | What permits rotation of the rotating controls around the Tail Rotor Actuator Pitch Control Rod? | Что обеспечивает вращательное движение частей управления вокруг Ручки управления тангажа привода ХВ? |  | TRUE | Дуплексный подшипник качения расположенный внутри поршня гидроусилителя |  | Дуплексный шарикоподшипник расположенный на паукообразной опоре ХВ |  | Бронзовый ползунковы механизм |  | TRUE | Nataliya Prokopenko
483 | 64-00 | During an inspection, it is discovered that rubber debris are present in the inspection hole of the Tail Rotor Damper Housing. What could be the cause and the follow up action? | Во время осмотра было замечено наличие резиновых хлопьев в испекционном люке Кожуха Демфера Хвостового Винта. Что может быть тому причиной и какие меры следует предпринять? |  | TRUE | Уплотнение поршня демферы повреждено; в случае наличия знаков течи жидкости, сменить демфер. |  | Эластометрический материал демфера излишне изношен; сменить демфер |  | Резиновая муфта винтовой пружины демфера изношена; в случае если просвечивается стальной материал пружины через смотровой люк, сменить демфер |  | TRUE | Nataliya Prokopenko
484 | 63-00 | What type is the MGB lubrication system? | Какого типа смазочная система главного редуктора? |  | TRUE | Типа мокрого поддона |  | типа сухого поддона |  | разбрызгивающая смазочная система |  | TRUE | Nataliya Prokopenko
485 | 63-00 | What type is the MGB lubrication pumps? | Какого типа маслянные насосы главного редуктора? |  | TRUE | приводные |  | Героторные гидронасосы |  | поршневые |  | TRUE | Nataliya Prokopenko
486 | 63-00 | Which of the following statements is true regarding the MGB Oil Cooler? | Какое из нижеследующих утверждений является верным по отношению радиатора масла главного редуктора? |  | TRUE | радиатор снабжён термостатическим обводным клапаном |  | Он является типом non-bypass (необводным) |  | он расположен на линии откачки масла главного редуктора |  | TRUE | Nataliya Prokopenko
487 | 76-00 | How is the selection made via the LD SHARE switch on the MISC panel indicated to the pilot? | How is the selection made via the LD SHARE switch on the MISC panel indicated to the pilot? |  | TRUE | Either TQ SHARE or ITT SHARE advisory message is displayed in the CAS |  | Either TQ SHARE or ITT SHARE caution message is displayed in the CAS |  | Two green triangles are displayed either around the TQ or the ITT legends on the MFD |  | TRUE | Nataliya Prokopenko
488 | 80-00 | What component is in charge of terminating the starting sequence during an Engine start in MANUAL mode? | Какой компонент отвечает за завершение последовательности запуска двигателя в ручном режиме? |  | TRUE | EEC |  | GCU |  | MAU (CSIO Module) |  | TRUE | Nataliya Prokopenko
489 | 76-00 | What units receive the output of the LVDTs (Linear Variable Differential Transformers) installed on the Collective torque tube? | На какие блоки подаются данные с LVDTs (Линейного дифференциального трансформатора) установленного на валу передачи общего шага ? |  | TRUE | на блок EECs (Электронного управления двигателем) |  | Модули Привода I/O или Процесора (AIOP) блока MAUs |  | Указатели положения ручки общего шага на дисплее MFDs (Страница синоптики управления полётом) |  | TRUE | Nataliya Prokopenko
490 | 24-00 | Following a dual generator failure during flight, how can the Non-essential buses be restored? | Каким образом можно восстановить неосновные шины в случае отказа обоих генераторов? |  | TRUE | Установкой тумблера MAIN BATT и тумблера BUS TIE на ON (вкл.) |  | Переключением тумблера NON-ESS BUS на ручной режим MANUAL |  | Неосновные шины не восстанавливаются |  | TRUE | Nataliya Prokopenko
491 | 24-00 | During normal operating conditions in flight, how does the DC Power distribution system operate? | При нормальных условиях в полёте каким образом работает система распределения прямого тока ? |  | TRUE | As a split-bus system (buses #1 and #2 are not interconnected) |  | As a parallel bus system (buses #1 and #2 are interconnected) |  | As a balanced bus system (loads are evenly shared between buses #1 and #2) |  | TRUE | Nataliya Prokopenko
492 | 24-00 | What supplies the power to energize the Generator Line Contactor? | Что питает током Контакт Линии Генератов? |  | TRUE | шина ESS включенной стороны |  | Аккумуляторная шина |  | GCU (блок управления генераторами) |  | TRUE | Nataliya Prokopenko
493 | 24-00 | What happens if after aircraft landing (generators are still on-line) the external power is connected to the helicopter and the EXT PWR switch is moved to ON? | Что произойдёт если после посадки ВС (генераторы по прежнему работают on-line) внешний источник питания подсоединён к ВС а переключатель EXT PWR устанавливается на ON (вкл.)? |  | TRUE | Генераторы автоматически отключаются off-line в связи с тем, что напряжение внешнего источника запитывает шины ВС (Реле Обмена Током) |  | Генераторы автоматически отключаются off-line в связи с тем, что напряжение внешнего источника превышает напряжение Главной Шины №2 как минимум на 0.5 Вольт DC (Датчик Реле Дифферециального Напряжения тока) |  | Пилот должен отключить генераторы для того чтобы позволить подключиться внешним источникам питания |  | TRUE | Nataliya Prokopenko
494 | 24-00 | After having connected the DC external power plug to the helicopter, the External Power Sensing CB is found tripped. What could be a probable cause? | В случае если после подключения розетки внешнего источника питания прямого тока к ВС, переключатель Датчика АПА выключен. Что может являться тому причиной ? |  | TRUE | Напряжение аккумулятора выше напряжения внешнего источника питания на 0.5 Вольт DC |  | Напряжение генератора выше напряжения внешнего источника питания на 0.5 Вольт DC |  | Напряжение внешнего источника питания выше 29.7 Вольт DC |  | TRUE | Nataliya Prokopenko
495 | 63-00 | What type is the Drive shaft connecting the Engine output and the MGB Input module? | Какого типа приводной вал соединяющий двигатель и входном валу главного редуктора? |  | TRUE | Стальной вал соединённый гибкой муфтой к фланцу выхода двигателю и другой гибкой муфтой к фланцу входного вала редуктора |  | Стальные валы соединённые шпонкой к фланцу выхода двигателя и гибкой муфтой к фланцу входного вала редуктора |  | Алюминиевые валы соединённые шпонкой к фланцу выхода двигателя и другой шпонкой к фланцу входного вала редуктора |  | TRUE | Nataliya Prokopenko
496 | 63-00 | Where are the MGB oil pressure switches located? | Где расположены переключатели давления масла MGB (главного редуктора)? |  | TRUE | Один на входе и один на выходе масляного радиатора главного редуктора |  | На выходе каждого насоса подачи смазки |  | На концах каждой из сторон распределения давления масла |  | TRUE | Nataliya Prokopenko
497 | 67-00 | Which of the following is part of the Collective channel of flight controls? | Какая из нижеследующих частей является частью органов управления полётом канала общего шага ? |  | TRUE | Только регулируемая муфта |  | регулируемая муфта, фиксированная муфта, пружина баланса общего шага |  | только фиксированное сцепление и балансирующая пружина сбщего шага |  | TRUE | Nataliya Prokopenko
498 | 22-00 | Which flight control channels are provided with Dual Linear Actuators? |  |  | TRUE | Pitch, Roll, Yaw |  | Pitch, Roll, Collective |  | Pitch, Roll, Yaw, Collective |  | FALSE
499 | 67-00 | What material is the Cyclic Torque Tube made of? | Из какого материала изготовлен вал передачи циклического шага ? |  | TRUE | алюминиевый сплав |  | эпоксидный компаунд углеродистого вололкна |  | эпоксидный компаунд стекловолокна |  | TRUE | Nataliya Prokopenko
500 | 63-00 | Where are the MGB oil pressure switches located? | Где расположены переключатели давления масла MGB (главного редуктора)? |  | TRUE | на каждом входном валу главного редуктора MGB |  | Справа и слева на кожухе главного редуктора |  | Справа и слева на верхнем кожухе главного редуктора |  | TRUE | Nataliya Prokopenko
512 | 21-00 | With the helicopter powered on the ground, what is the meaning of the "CVR" LED when it is NOT illuminated on the Cockpit Control Unit of the MPFDR (Multi-Purpose Flight Data Recorder)? | При установке переключателя вентиляции кабины экипажа «VENT/CREW» в положение «ON» (включено) на пульте управления системой климатического контроля произойдет следующее: |  |  | Воздухозаслонка откроется для подачи воздуха в систему вентиляции |  | Воздухозаслонка автоматически займет соответствующее положение в зависимости от поступательной скорости ВС для подачи воздуха в систему вентиляции |  | Вентилятор начнет работать в медленном режиме и воздухозаслонка автоматически приоткроется для нагнетания воздуха с целью вентиляции
According to the RFM and QRH Normal Procedures, when must the Autopilots (AFCS) be engaged.
At the power on of the helicopter (all BATTERY switches at ON), what is the status of the AFCS ?
What is the CAN bus in the AW139 AFCS and what Actuators does it interface the AIOP (Actuator Input/Output with Processor) Module with?
What sensor is used to detect the phase of the vibrations of the Main Rotor?
What software must be loaded after the CMC module replacement?
What software must be loaded after the NIC/PROC module replacement?
What software must be loaded after replacing the NIM of an MRC?
What software must be loaded after replacing the CSIO module of an MAU?
What software must be loaded after replacing the Air Management module of an MAU?
What software must be loaded after replacing the Power Supply module of an MAU?
How does the Ventilation system operate when the VENT/CREW selector on the ECS panel is set at ON?