## الورقة1
ID | Chapter | Question | A | aCorrect | B | bCorrect | C | cCorrect
332 |  | Regarding Airworthiness Limitations which of the following is true? | They are EASA/FAA approved but can be changed by the operator without any further approval | FALSE | They are EASA/FAA approved and can only be changed after additional approval from the Authority | TRUE | They are not approved by the Authority | FALSE
61 | 00-40 | Where can you find the Maximum Take-Off Weight of the AW139 helicopter? | Rotorcraft Flight Manual | TRUE | Fault Isolation Publication | FALSE | Master Minimum Equipment List | FALSE
62 | 00-40 | What does IETP stand for? | Initial Engine Training Publication | FALSE | Interactive Electronic Technical Publication | TRUE | Integrated Equipment and Tooling Planning | FALSE
63 | 00-40 | Where can Aircraft weight and balance information be found? | AMP (Aircraft Maintenance Publication) - Chapter 39-A-08-00-00A-00-00 | FALSE | Weight and Balance Procedure Manual | FALSE | Rotorcraft Flight Manual - Section 6 | TRUE
64 | 00-40 | What is the meaning of the element "39" in the Maintenance Manual Data Module Code "39 A 28 11 00 00A 520A A" | Applicable aircraft model code | TRUE | Applicable AECMA Chapter code (Electrical Panels) | FALSE | Applicable AECMA Sub-Chapter code (Electrical Power Distribution) | FALSE
65 | 00-40 | What is the meaning of the element "28" in the Data Module Code "39 A 28 11 00 00A 520A A"? | Applicable aircraft model code | FALSE | Applicable AECMA Chapter code | TRUE | Applicable disassembly code | FALSE
66 | 00-40 | What is the meaning of the element "B" in the Data Module Code "39 B 34"? | System difference code (eg: an item supplied by an alternate vendor) | TRUE | Second aircraft version | FALSE | Modified component | FALSE
67 | 00-40 | Which publication will you consult to establish an Inspection Schedule for the AW139? | The AMPI (Aircraft Maintenance Planning Information) Chapters 04 and 05 | TRUE | Airworthiness Limitations and Recommended Inspection Schedule Document | FALSE | MMEL (Master Minimum Equipment List) | FALSE
68 | 00-40 | Where can you find procedures to isolate faults? | In the applicable sections of the AMP (Aircraft Maintenance Publication) | FALSE | In the Component Repair and Overhaul manual | FALSE | In the AFIP (Aircraft Faults Isolation Publication) | TRUE
69 | 00-40 | Where can you find information about Special Tools? | In the AMP (Aircraft Maintenance Publication) in the specific sections | FALSE | In the CROP (Component Repair and Overhaul Publication) at the end of the specific sections | FALSE | In the ITEP (Illustrated Tools and Equipment Publication) | TRUE
70 | 00-40 | Which statement is true regarding a BT (Bolletino Tecnico/Technical Bulletin) ? | It is mandatory or optional, according to the BT type | TRUE | It is for information only | FALSE | In all cases it shall be performed at the first scheduled maintenance | FALSE
93 | 00-40 | Which publication contains the description and specification of a consumable material? | Aircraft Maintenance Publication | FALSE | Illustrated Parts Data | FALSE | Material Data Information | TRUE
94 | 00-40 | How is the Maintenance Manual structured? | With Data Modules | TRUE | With Fault Isolation Modules | FALSE | With chapters relavant to the special tool to be used | FALSE
95 | 00-40 | Which manual contains the wiring diagrams? | AWDP | TRUE | AMP | FALSE | AFIP | FALSE
267 | 00-40 | Which publication contains the complete list of FAULT CODES viewed on the CMC? | AFIP (Aircraft Fault Isolation Publication) | TRUE | AMPI (Aircraft Maintenance Planning Information) | FALSE | AMP (Aircraft Maintenance Publication) | FALSE
394 | 00-40 | Where can the latest list of BT (Bollettini Tecnici) issued by Agusta be found? | Inside the Rotorcraft Flight Manual Supplement (Section 5) |  | Inside the IETP (BT section) |  | On the AgustaWestland Customer Support website or contacting the Agusta 24-hour Service Desk | TRUE
397 | 00-40 | In the RFM, what is the location of the procedures for warning/caution annunciators that appear on the PFD? | In the Emergency Procedures chapter (red tab) in Section 3 |  | At the end of the Malfuction Procedures chapter (yellow tab) in Section 3 | TRUE | At the beginning of the System Description, Section 7
333 | 04-00 | Parts with a retirement life must be retired from service when? | Their indicated life is reached | TRUE | Their authorized tolerance is reached | FALSE | The manufacturer is no longer supplies the part | FALSE
431 | 05-00 | A pilot has reported a "g exceedance" in the aircraft logbook. Which section of the IETP lists the procedure necessary to assess the helicopter airworthiness? | AMPI, Chapter 04 – Airworthiness Limitations, Section 04-?? – … |  | AMPI, Chapter 05 – Scheduled/Unscheduled Maintenance, Section 05-50 – Unscheduled Maintenance Checks | TRUE | AMP, Chapter 31 – Indicating/Recording, Section 31-40 – Central Computers
355 | 05-10 | What "Tolerance" is permitted on the components subject to discard time? | No tolerance is permitted on the discard time | TRUE | A tolerance of max 10% is permitted on the discard time |  | A tolerance of max 10 FH's is permitted on the discard time
356 | 05-50 | Where are the Out-of-Phase Maintenance checks listed? | In the Scheduled Maintenance Check Tasks section of the IETP and are opportune at the occurrence of another maintenance task, or which cannot be included in an hourly/calendar schedule. |  | In the Unscheduled Maintenance Check Tasks section of the IETP Are opportune at the occurrence of another maintenance task, or which cannot be included in an hourly/calendar schedule. | TRUE | There is no Out-of-Phase Maintenance Check for the AW139 helicopter
357 | 06-00 | According to "Dimensions and Areas" chapter of the IETP, what sort of reference are BL, WL and STA? | Reference Lines measured in millimeter or inches and drawn on the interior of the fuselage skin |  | Reference Sections numbered from front to back, bottom to top and left to right | TRUE | Reference Areas coded according to their position on the helicopter
137 | 07-10 | How many Jacking Points does the AW139 helicopter have? | 2 | FALSE | 3 | FALSE | 4 | TRUE
136 | 08-30 | What action must be carried out prior to helicopter weighing? | An Adapter Bracket must be installed between the two Forward Jacking Points | TRUE | The aircraft Fuel Tanks must be full, and one Main Rotor Blade aligned over the Tail Unit | FALSE | The Landing Gear must be pressurised in the down and locked position | FALSE
358 | 08-30 | Where are the charts used for helicopter weighing procedure located (charts A, B, C, D and E)? | In the Helicopter Logbook, Section 6 |  | In the AMPI, within the Certification Maintenance Requirements, Section 1 |  | In the Rotorcraft Flight Manual, Section 6 | TRUE
359 | 08-30 | Where are the charts that provide the CG limitations located? | Section 1 of the Rotorcraft Flight Manual (Limitations) | TRUE | Section 6 of the Rotorcraft Flight Manual (Weight and Balance) |  | Section 9 of the Rotorcraft Flight Manual (Supplemental Performance Information)
360 | 08-30 | Which procedure states the requirement that one of the M/R blades has to be aligned with the tailboom and that the Rotor Brake has to be engaged? | Helicopter Leveling |  | Helicopter Weighing | TRUE | Helicopter Towing
419 | 12-00 | Which is the correct switch setting in order to perform the External Power electrical connect procedure for maintenance? | BATTERY MASTER=ON, BATTERY MAIN=ON, BATTERY AUX=ON, EXT PWR=ON |  | EXT PWR=ON | TRUE | BATTERY MASTER=ON, EXT PWR=ON
420 | 12-00 | Which is the correct battery configuration in order to perform the EXT PWR disconnect procedure? | Auxiliary battery connected | TRUE | Main and Auxiliary batteries connected |  | Main and Auxiliary batteries disconnected
226 | 12-11 | Within what period of time should the Engine Oil Level be checked after shutdown? | One hour | FALSE | Two hours | FALSE | Ten minutes | TRUE
204 | 12-12 | How is oil drained from the Main Gearbox (MGB)? | Via a tool connected to the Chip Detector 1 or 2 | FALSE | Via an Electrical Pump Quick Disconnect Coupling | TRUE | Via a tool connected to the Oil Low Level Sensor | FALSE
205 | 12-12 | How is oil drained from the Intermediate Gearbox (IGB)? | Using a tool connected to the Chip Detector | TRUE | Using a tool connected to the Temperature Sensor | FALSE | Using a tool connected to the Low Level Sensor | FALSE
22 | 22-00 | Which statement is true with respect to the selection of the ATT mode for the Autopilot? | It must be selected by the pilot after engaging the Autopilot |  | It is automatically selected when the Autopilot is engaged | TRUE | It is automatically selected when the Autopilot is engaged only if the FORCE TRIM switch is set to OFF | FALSE
25 | 22-00 | What happens if the cyclic FTR (Force Trim Release) switch is pressed while the Flight Director is in the HDG (Heading) mode? | The AP (Autopilot) roll channel starts following the HDG command | FALSE | The AP roll channel ignores the HDG command | TRUE | The AP roll channel continues to follow the HDG command | FALSE
26 | 22-00 | At what speed is the VS (Vertical Speed) mode automatically disengaged? | When the airspeed goes below 40 KIAS | FALSE | When the airspeed goes below 55 KIAS | TRUE | When the airspeed goes below 60 KIAS | FALSE
27 | 22-00 | With the CPL light illuminated, what happens if the CPL button on the Autopilot Controller is pressed? | The Flight Director is coupled to the autopilot | FALSE | The Flight Director is tested for the coupled operation | FALSE | The Flight Director is uncoupled from the autopilot | TRUE
28 | 22-00 | What is the function of the PFD button on the Guidance Controller? | It permits the Pilot to determine which PFD data is used by the Flight Director | TRUE | It permits the Pilot to determine which MFD data is used by the Flight Director | FALSE | It permits the Pilot to determine which PFD is displayed | FALSE
29 | 22-00 | What happens if the PFD button is pressed on the Guidance Controller with any Flight Director Mode(s) selected? | The active FD Mode(s) remains engaged | FALSE | The active FD Mode(s) disengage | TRUE | The Autopilot (AP) is temporarily disengaged | FALSE
30 | 22-00 | At what minimum airspeed can the IAS FD (Flight Director) mode be engaged? | 60 KIAS | TRUE | 50 KIAS | FALSE | 45 KIAS | FALSE
157 | 22-00 | What autopilot (AP) components control the Trim actuators? | AP No.1 AFCS Processors section only | FALSE | The first AP to come on line | TRUE | Both AP No.1 and AP No.2 AFCS Processors at the same time | FALSE
262 | 22-00 | How many Actuators are installed on the AW139? | 4 Dual Linear Actuators, 3 Trim Actuators | FALSE | 3 Dual Linear Actuators, 6 Trim Actuators | FALSE | 3 Dual Linear Actuators, 4 Trim Actuators | TRUE
272 | 22-00 | How is the actual position of the Linear Actuator fed back to the AIOP Module? | Via a Pulse Width Modulated Potentiometer (PWM) | FALSE | Via a Brush-type DC-excited and controlled Position Sensor | FALSE | Via a Linear Variable Differential Transformer (LVDT) | TRUE
327 | 22-00 | Which units perform the FD (Flight Director) computation. | MRC (Modular Radio Cabinets) | FALSE | FD (Flight Director) Computer | FALSE | MAU (Modular Avionic Units) | TRUE
334 | 22-00 | Which of the following conditions can cause the AFCS TEST ABORT caution to appear in the CAS? | Loss of NON-ESS Busses |  | Feet on pedals | TRUE | SAS REL switch pressed
335 | 22-00 | How can the GA mode be engaged? | Pressing the GA pushbutton on the Guidance Controller or on the Collective, provided that helicopter height is not less than 150 ft AGL |  | Having set the DH and pressing the GA pushbutton on the Collective or on the Guidance Controller |  | Pressing the GA pushbutton on the Collective, provided that airspeed is higher than 60 KIAS | TRUE
336 | 22-00 | What happens when the DCL pushbutton on the Guidance Controller is pressed? | Approach and Deceleration modes are armed, HDG and IAS modes are engaged | TRUE | Deceleration and Autolevel modes are engaged |  | The aircraft starts decelerating to 80 KIAS only if already established on the ILS with the Approach mode engaged
367 | 22-00 | How is AFCS affected by AHRS1 failure and how can that be recovered? | Both AP1 and AP2 disengage; AP2 only can be re-engaged after selecting AHRS 2 on RCP |  | AP1 disengages and FD switches to STBY; AP1 can be re-engaged after selecting AHRS 2 on RCP |  | AP1 disengages and cannot be re-engaged | TRUE
369 | 22-00 | What does the MISTRIM caution message indicate? | Linear actuator(s) are not centered | TRUE | Trim actuator(s) have failed |  | Trim actuators miscompare
414 | 22-00 | How do the clutches in the Pitch and Roll Trim Actuators behave when the FTR switch on the cyclic stick is pressed? | They open for as long as the switch is pressed and Pitch and Roll Linear Actuators are re-centered | TRUE | They close for as long as the switch is pressed and SAS mode is automatically selected |  | They open and FD uncouples
415 | 22-00 | How does the clutch in the Yaw Trim Actuator behave when pilot puts feet on pedals? | It momentarily closes and then re-opens |  | It opens for as long as the switch is pressed | TRUE | It opens and FD lateral mode disengages
416 | 22-00 | How do the Pitch and Roll Linear Actuators behave when the FTR switch on the cyclic stick is pressed? | They are re-centered | TRUE | They are frozen in the last position for as long as the switch is pressed |  | They are not affected by the FTR switch
417 | 22-00 | Is it possible to perform the AFCS Self-Test during flight? | Yes, in any condition |  | Yes, but only if the AP is disengaged |  | No, never | TRUE
418 | 22-00 | Is it possible to manually swap the Trim Master during flight? | Yes, in any condition | TRUE | Yes, but only if FD is in STBY |  | No, never
446 | 22-00 | Which of the following statements is true regarding the FTR (Force Trim Release) switches? | They operate the clutch inside the Trim Actuators | TRUE | They operate the clutch inside the Linear Actuators |  | They recenter the Trim Actuator motors
447 | 22-00 | How are the Actuators of the Autopilot system controlled? | Trim Actuators by Control Area Network (CAN) digital buses; Linear Actuators by Pulse Width Modulation (PWM) signals |  | Trim Actuators by Pulse Width Modulation (PWM) signals; Linear Actuators by Control Area Network (CAN) digital buses | TRUE | All Actuators by Control Area Network (CAN) digital buses
448 | 22-00 | Which MAU Module does the Autopilot Control Panel interface with? | Custom I/O (CSIO) module only |  | Actuator I/O and Processor (AIOP) module only |  | Control I/O (CIO) and Actuator I/O and Processor (AIOP) modules | TRUE
449 | 22-00 | Which of the following events disengages the HDG mode of the FD? | Rotation of the HEADING knob on the Remote Instrument Controller (RIC) with FD coupled |  | Capture of the VOR course with NAV mode armed | TRUE | Moving the beep TRIM switch on the cyclic stick to L or R
450 | 22-00 | Which of the following events disengages the ALT mode of the FD? | Pressing the PFD button on the Guidance Controller | TRUE | Failure of the Trim Master Autopilot |  | Engagement of the IAS mode
451 | 22-00 | Which is the default mode for the Autopilot system at power up? | ATT mode | TRUE | SAS mode |  | IAS mode
498 | 22-00 | Which flight control channels are provided with Dual Linear Actuators? | Pitch, Roll, Yaw | TRUE | Pitch, Roll, Collective |  | Pitch, Roll, Yaw, Collective
502 | 22-00 | According to the RFM and QRH Normal Procedures, when must the Autopilots (AFCS) be engaged. | Before Engine Starting |  | After System Checks, before Taxiing |  | During Pre Take-off Checks | TRUE
503 | 22-00 | At the power on of the helicopter (all BATTERY switches at ON), what is the status of the AFCS ? | FD is powered and Guidance Controller is in STBY mode; Both Autopilots are not powered | TRUE | FD is not powered; Both Autopilots are powered and Autopilot Controller is in ATT mode |  | FD is powered and Guidance Controller is in STBY mode; Both Autopilots are powered and Autopilot Controller is in SAS mode
270 | 22-10 | Which conditions will allow the AFCS Test to be initiated? | Normal Hydraulic pressure (207 bar) and no AP engaged | TRUE | Reduced Hydraulic pressure (90 bar, Elec Pump) and both AP's engaged | FALSE | Reduced Hydraulic pressure (90 bar, Elec Pump) and no AP engaged | FALSE
276 | 22-10 | How many Trim Actuators are installed on the AW139? | Four | TRUE | Three | FALSE | Two | FALSE
164 | 22-11 | What will be the result when a PFD selection is made on the Guidance Controller, with Flight Director (FD) mode(s) engaged? | Disengagement of the FD mode(s) | TRUE | No disengagement of the FD mode(s) | FALSE | Simultaneous Autopilot (AP) disengagement | FALSE
214 | 22-11 | Where are the modules that control the Automatic Flight Control System (AFCS) located? | Modular Radio Cabinets (MRC) | FALSE | Modular Avionic Units (MAU) | TRUE | Central Maintenance Computer (CMC) | FALSE
215 | 22-11 | Which modules control the movement of the Flight Controls in the AFCS system? | Custom I/O module (CSIO) | FALSE | Control I/O module (CIO) | FALSE | Actuator I/O with Processor modules (AIOP) | TRUE
217 | 22-11 | Which statement is true with respect to the ATT mode of the Autopilot? | When one AP is not operating, the ATT mode is not available | FALSE | When SAS mode is engaged, the ATT mode can only be manually selected | TRUE | When any FD mode is selected on the Guidance Controller, the ATT mode is automatically disengaged | FALSE
268 | 22-11 | Which Autopilot controls the Trim Actuators? | AP1 only | FALSE | First AP selected (Trim Master) | TRUE | AP1 and AP2 at the same time | FALSE
275 | 22-11 | Where are the AFCS modules located? | Modular Radio Cabinets (MRC) | FALSE | Modular Avionics Units (MAU) | TRUE | Central Maintenance Computer (CMC) | FALSE
278 | 22-11 | Which of the following actions can be achieved by acting on the cyclic BEEP TRIM switch? | Manual recentering of the pitch and roll Linear Actuators when the Autotrim system has failed | FALSE | Selection of a different target altitude when FD is in ALT mode (pitch), selection of a different heading when FD is in HDG mode (roll) | FALSE | Selection of a different target airspeed when FD is in IAS mode | TRUE
231 | 22-12 | What is the main function of the Cyclic FTR Switch? | Adjustment of the Trim Actuators | FALSE | Large changes in the aircraft pitch and roll attitude | TRUE | Change of operative mode in the aircraft pitch and roll attitude | FALSE
269 | 22-12 | When the detent switch is actuated (due to pilot manually moving the filght controls) how is the associated trim motor operation affected? | Motor operates slower | FALSE | Motor operates quicker | FALSE | Motor does not operate | TRUE
271 | 22-12 | In addition to a SAS Mode selection, when will the AP automatically disengage the ATT Mode? | YAW/Collective Trim is disengaged | FALSE | Collective Trim is disengaged | FALSE | Cyclic Trim is disengaged | TRUE
273 | 22-12 | Why is a dual AP system is installed? | To keep providing aircraft stabilization only, in case AP1 fails | FALSE | To keep providing aircraft stabilization only, in case either AP1 or AP2 fails, after pilot's action on the RCP | FALSE | To keep providing both aircraft stabilization and attitude holding, in case either AP1 or AP2 fails | TRUE
277 | 22-12 | Why will the Pilot usually uses the cyclic FTR switch? | To adjust the Trim Actuators | FALSE | To make large changes to the aircraft pitch and Roll attitude | TRUE | To change the operative mode of the aircraft pitch and roll attitude | FALSE
163 | 22-13 | What will happen if the CPL Push Button is pressed when the CPL integral green indicator light on the Autopilot Controller is lit? | The Flight Director is coupled to the Autopilot | FALSE | The Flight Director is uncoupled from the Autopilot | TRUE | The Flight Director is tested for the coupled operation | FALSE
165 | 22-13 | What air speed can the Flight Director Modes be engaged? | Equal or greater than 45 knots | FALSE | Equal or greater than 55 knots | FALSE | Equal or greater than 60 knots | TRUE
274 | 22-13 | What effect will any Cyclic Lateral (Left-Right) Beep Trim operation have on a 3 axis AFCS? | Disengages the HDG Mode | FALSE | Modifies the selected HDG value | FALSE | Has no effect | TRUE
328 | 22-13 | What effect will any Cyclic Lateral Beep Trim operation have on a 4 axis AFCS? | Disengages the HDG Mode | FALSE | Modifies the selected HDG value | TRUE | Has no effect | FALSE
24 | 23-00 | What is the CAB push-button on the PLT and CPLT Audio Control Panel used for? | To connect the PLT or CPLT Audio Control Panel to the Cabin Audio Control Panel | TRUE | To set and control the volume of the Cabin Audio Control Panel | FALSE | To enable the cabin warning audio signal | FALSE
263 | 23-00 | Where is the Network Interface Module (NIM) located? | Modular Avionics Unit (MAU) | FALSE | Modular Radio Cabinet (MRC) | TRUE | Multifunction Control Display Unit (MCDU) | FALSE
279 | 23-00 | What type of Data Bus connects the NIM with the Radio Modules installed in the MRC? | RCB (Radio Control Bus) | TRUE | Bi-directional "ETHERNET" 10 base T Data Bus | FALSE | Separate Serial Receive (RX) and Transmit (TX) Data Buses called RSB (Radio Serial Bus) | FALSE
280 | 23-00 | What is the software loading requirement following a COM 1 Radio Module replacement? | Upload relevant Flight Software | FALSE | Upload the OPTION File | FALSE | No software loading is required | TRUE
281 | 23-00 | What data is it necessary to restore following the replacement of MRC No.2 Chassis? | The data inside the database module | FALSE | The data inside the APM No.4 | TRUE | No data is to be restored | FALSE
330 | 23-00 | If the NIM in MRC2 is faulty, which radio modules are available? | COM1, NAV1, XPDR in normal mode. COM2 and NAV2 in backup, ADF and DME are no longer available | FALSE | COM1, NAV1 in normal mode COM2, NAV2, ADF, DME, and XPDR in backup mode | FALSE | COM1, NAV1 in normal mode COM2, NAV2, and XPDR in backup mode only ADF, DME are no longer available | TRUE
331 | 23-00 | If MAU 1 fails, how can the copilot tune the radios? | Using MCDU 1 in BKUP RADIO mode or CCD 1 | TRUE | Only using MCDU 1 in BKUP RADIO mode | FALSE | Only using CCD 1 | FALSE
342 | 23-00 | What is the function of the RAD MSTR switch on the MISC panel? | Turns on or off the power supply of all the radios and NIMs in both MRCs |  | Turns on or off the power supply of COM1 and COM2 radios |  | Turns on or off the power supply of NAV1, COM2, ADF and DME radios | TRUE
372 | 23-00 | When RAD MSTR switch is moved to GND, what is the expected status of VHF COM 2 radio? | Powered |  | Not powered | TRUE | Undetermined
392 | 23-00 | What happens when the CHM 1 pushbutton is pressed on pilot or copilot Audio Panel and its LED illuminates? | In the cabin the NO SMOKING warning light is illuminated and the loudspeakers sound a chime | TRUE | A chime sounds in the other pilot's headset as a call for pilot/copilot intercommunication |  | A chime sounds as a call in the attendant/hoist operator headset and intercommunication is established
404 | 23-00 | How is MCDU 1 affected by a failure of MAU 1? | MCDU 1 automatically shows the BACKUP RADIO page | TRUE | MCDU 1 can still be used to control FMS but copilot must select the BACKUP RADIO page to control radios |  | MCDU 1 continues to operate normally through MAU 2 backup connection line
508 | 23-00 | What software must be loaded after replacing the NIM of an MRC? | Load the Flight Software only | TRUE | Load the Flight Software and load the Navigation Database |  | Load the Flight Software and the Loadable Diagnostic Information (LDI) Software
87 | 23-10 | What type of audio signals interface the VHF1 radio transceiver and the copilot audio control panel? | Digital audio buses, only | FALSE | Analog stereo standard wiring, only | FALSE | Both digital audio buses and analog standard wiring | TRUE
88 | 23-10 | Where is the Modular Radio Cabinet (MRC) No.2 installed? | In the nose compartment | TRUE | On the cabin roof | FALSE | In the rear avionics bay | FALSE
115 | 23-10 | Where is Modular Radio Cabinet No.1 located? | Right rear Avionics Bay | FALSE | Right side of the Nose Compartment | FALSE | Left side of the Nose Compartment | TRUE
282 | 23-10 | How are the CCD and MCDU used to tune a VHF Radio? | CCD and MCDU can be used for normal operation; MCDU only for backup operation | TRUE | CCD only for normal operation; MCDU only for backup operation | FALSE | MCDU only for normal operation; CCD only for backup operation | FALSE
283 | 23-10 | When will the VHF System transmit and receive data through the RCB (Radio Control Bus) to the NIM (Network Interface Module)? | When the system is degraded | FALSE | During normal operation | TRUE | During normal operation but only after Pilot action | FALSE
284 | 23-10 | When an over temperature condition is detected in a VHF Module, how are the MRC Cooling Fans controlled? | By the VHF Module (VDL) | FALSE | By the Network Interface Module (NIM) | TRUE | Using their own internal temperture sensor | FALSE
286 | 23-10 | What is the recovering action if, during flight, all COM1 and NAV1 frequency indicators on the PFD show yellow dashes at once (associated radios become unserviceable)? | The COM1 and NAV 1 radios can not be used by any of the Aircrew until maintenance action has been carried out | FALSE | The Copilot must select MFD ONLY on the Reversion Control Panel (RCP) and Backup Mode on the Audio Control Panel to keep using them | FALSE | The Copilot can select Backup Mode on both MCDU and Audio Control Panel to keep using them | TRUE
285 | 23-50 | How is the Push-to-Transmit keying achieved? | Only using the Foot Switch | FALSE | Using the Foot Switch or in backup mode by using the Cyclic Switch | FALSE | Using the Cyclic Switch or the Foot Switch | TRUE
325 | 23-80 | Where is MRC No.1 located? | Right rear Avionics Bay | FALSE | Nose Compartment, RH side | FALSE | Nose Compartment, LH side | TRUE
3 | 24-00 | What is the minimum on-side Main Bus voltage required prior to starting the engines? | 18 Volts | FALSE | 20 Volts | FALSE | 23 Volts | TRUE
11 | 24-00 | When starting an engine using the helicopter batteries what are the primary functions of the batteries? | The Main Battery power is used to both start the engine and supply the Essential bus bars, while the Auxiliary Battery is on stand-by | FALSE | The Main Battery power is used to start the engine while the Auxiliary Battery is only used to feed the Essential bus bars | TRUE | Both batteries are connected in parallel to start the engines and supply the Essential bus bars | FALSE
12 | 24-00 | The helicopter is on the ground with both engines running, the External Power Source is connected (EXT PWR switch = ON) and both generators are operating (GEN 1 and GEN 2 switches = ON). From where are the electrical bus-bars fed? | Both generators, only | FALSE | The external power source, only | TRUE | The generators connected in parallel with the external power source | FALSE
13 | 24-00 | When starting Engine No.2 as the first Engine with the external power not available, what position must the BUS TIE switch be in? | AUTO | FALSE | ON | TRUE | Either ON or AUTO | FALSE
288 | 24-00 | At what value is the DC Starter Generator allowed to be connected to the buses? | 50% Ng | TRUE | 65% Nf (Idle) | FALSE | 100% Nf (Flight) | FALSE
348 | 24-00 | What can cause the 1 DC GEN caution to be displayed in the CAS? | Starter/Generator 1 is not connected to MAIN 1 bus or to the ESS 1 Bus |  | Starter/Generator 1 is not connected to MAIN 1 bus or has not disengaged after engine starting |  | Starter/Generator 1 is not connected to MAIN 1 bus or is providing too little power | TRUE
349 | 24-00 | How does the MAIN BATT OFF caution affect the system operation? | The Main Battery cannot supply either the ESS or the MAIN buses |  | The Main Battery cannot supply the MAIN buses and cannot be recharged | TRUE | The Main Battery is fully discharged and cannot be recharged
350 | 24-00 | How does the AUX BATT OFF caution affect the system operation? | The Auxiliary Battery cannot supply the ESS bus |  | The Auxiliary Battery cannot supply the ESS buses and cannot be recharged |  | The Auxiliary Battery cannot be recharged | TRUE
351 | 24-00 | What conclusion would you reach if the two generator loadmeters read the same value? | The BUS TIE switch might have been left at ON | TRUE | The ESS BUS TIE circuit breaker might soon pop out |  | The electrical power system is operating correctly since the generators normally share the loads evenly
352 | 24-00 | Which of the following conditions does NOT cause the Bus Tie contactor to close? | DC BUS FAIL caution | TRUE | 2 DC GEN caution |  | EXT PWR ON advisory
370 | 24-00 | What does the GCU Test Box simulate? | Overload |  | Overvoltage | TRUE | Overspeed
421 | 24-00 | Which messages are displayed in the CAS window when the EXT PWR switch is set to ON? | EXT PWR DOOR and EXT PWR ON advisory |  | EXT PWR DOOR and EXT PWR ON caution |  | EXT PWR DOOR caution and EXT PWR ON advisory | TRUE
426 | 24-00 | What is the purpose of the GCU? | To control the Starter-Generator during the starting phase and to protect the Main bus from short circuit |  | To protect the system in case of undervoltage or overcurrent conditions only |  | To control, monitor and protect the Starter-Generator | TRUE
427 | 24-00 | Which of the following statements is correct regarding the GCU Protection functions? | In case of MAIN BATT disconnection GCU engages the Starter-Generator |  | The protection function is operative during generation mode only |  | The protection function is applicable during the starting phase
452 | 24-00 | Which sensor provides data for the DC Generator Loadmeter? | DC Current Transformer |  | GCU |  | Shunt | TRUE
453 | 24-00 | One engine is running, External power is connected to the helicopter and EXT PWR switch is ON. What supplies power to the Starter when starting the second engine? | External Power only |  | External Power and Main Battery | TRUE | Cross-side Generator and Main Battery
454 | 24-00 | One engine is running and External power is NOT available. What supplies power to the Starter when starting the second engine? | Cross-side Generator and Main Battery | TRUE | Cross-side Generator only |  | Main Battery only
490 | 24-00 | Following a dual generator failure during flight, how can the Non-essential buses be restored? | By moving both the MAIN BATT switch and the BUS TIE switch to ON |  | By moving the NON-ESS BUS switch to MANUAL |  | Non-Essential buses can not be restored | TRUE
491 | 24-00 | During normal operating conditions in flight, how does the DC Power distribution system operate? | As a split-bus system (buses #1 and #2 are not interconnected) | TRUE | As a parallel bus system (buses #1 and #2 are interconnected) |  | As a balanced bus system (loads are evenly shared between buses #1 and #2)
492 | 24-00 | What supplies the power to energize the Generator Line Contactor? | On-side ESS bus |  | Battery bus |  | GCU | TRUE
493 | 24-00 | What happens if after aircraft landing (generators are still on-line) the external power is connected to the helicopter and the EXT PWR switch is moved to ON? | The generators are automatically switched off-line as the external power voltage is connected to the helicopter buses (Power Changeover Relays) | TRUE | The generators are automatically switched off-line as the external power voltage is at least 0.5 VDC higher than MAIN 2 voltage (Differential Voltage Sensing Relay) |  | The generators must be switched off by the pilot to allow the external power to come on-line
494 | 24-00 | After having connected the DC external power plug to the helicopter, the External Power Sensing CB is found tripped. What could be a probable cause? | Battery voltage is higher than the External Power voltage by 0.5 VDC |  | Generator voltage is higher than the External Power voltage by 0.5 VDC |  | External Power voltage is higher than 29.7 VDC | TRUE
243 | 24-10 | What will be indicated on the displays if the DC GENERATOR 1 LOADMETER parameter is declared invalid? | Zero Values | FALSE | Pointer not displayed; Yellow dashes in place of values | TRUE | Pointer display in red; Value in red | FALSE
85 | 24-30 | What type of Starter Generators are fitted to the AW139? | Brush-type and cooled by ram air | FALSE | Brush-type and cooled by forced air | TRUE | Brushless-type and cooled by forced air | FALSE
246 | 24-30 | How is engine No.2 starting is performed when External Power is not available? | With the BUS TIE switch set to ON | TRUE | With the BUS TIE switch set to AUTO | FALSE | Without BUS TIE switch activation | FALSE
247 | 24-30 | Which Bus Bars are not powered if Generator No.2 fails? | MAIN 2 | FALSE | ESS 2 | FALSE | NON ESS 1 and 2 | TRUE
248 | 24-30 | What are the main characteristics of the Starter/Generator? | 300 Ampere brush type unit | TRUE | 200 Ampere brush-less type unit | FALSE | 300 Ampere brush-less type unit | FALSE
259 | 24-30 | What conditions will the Generator Control Unit (GCU) disconnect the Generator from the Bus-Bars? | After an abnormal event on the ground or in flight | TRUE | After an abnormal event in flight only | FALSE | Only when an under-current event exists | FALSE
290 | 24-30 | What is the condition of the BUS-TIE contactor with the BUS-TIE Switch in AUTO and both DC Generators on line? | Energised open | FALSE | Energised closed | FALSE | De-Energised open | TRUE
291 | 24-30 | Which condition is true with External Power supplying power to the aircraft? | The MAIN and AUX Battery Contactors are energised to allow Battery charging | FALSE | The MAIN and AUX Battery Contactors are de-energised to prevent battery charging | TRUE | Only the Main Battery Contactor is energised to allow Main Battery charging | FALSE
292 | 24-30 | What is the function of the Auxiliary Battery Contactor? | To supply Auxiliary Battery Power to the No.2 Main Bus when the No.2 Generator is not on line | FALSE | To supply Auxiliary Battery Power to the No.2 Main Bus when both Generators are not on line | FALSE | To allow the Auxiliary Battery to be charged whenever the Auxiliary Battery Contactor is energised and any Generator is on line | TRUE
294 | 24-30 | Which of the following conditions will allow the Main Bus No.2 to be energised with the helicopter on the ground and both Batteries available | "BATTERY MASTER" Switch = ON, "BATTERY MAIN" Switch = ON, "BUS TIE" Switch = ON | TRUE | "BATTERY MASTER" Switch = ON, "BATTERY AUX" Switch = ON, "BUS TIE" Switch = AUTO | FALSE | "BATTERY MAIN" Switch = ON, "BUS TIE" Switch = ON only | FALSE
296 | 24-30 | Which conditions will allow 50 minutes of safe flight following a Double DC Generator Failure? | MAIN Battery Switch is set OFF, Fuel Booster Pumps are switched OFF and Pilot selects single DU operation via the RCP | TRUE | Fuel Booster Pumps are switched OFF, Pressure Altitude is less than 10,000 ft, both Pilot and Copilot select single DU operation via the RCP | FALSE | Use Main and Auxiliary Batteries for the first 30 minutes minimum, and Standby Instrument Battery and the Engine PMA for the next 30 minutes | FALSE
297 | 24-30 | What design feature is employed to protect the Engine Accessory Drive Train following a DC Generator mechanical failure? | Slip Coupling | FALSE | Shear Shaft | TRUE | Breakable Spline Teeth | FALSE
245 | 24-40 | What is the condition of the DC Electrical System with External Power connected to the aircraft? | Only ESS BUS 1 and 2, NON ESS BUS 1 and 2 are powered, batteries are not charging | FALSE | ESS BUS 1 and 2, MAIN BUS 1 and 2, NON ESS BUS 1 and 2 are powered, batteries are not charging | TRUE | Only ESS BUS 1 and 2 and MAIN BUS 1 and 2 are powered, batteries are charging | FALSE
289 | 24-40 | When are the Non-Essential Bus Bars energised? | When External Power is connected or one Generator is on line | FALSE | When External Power is connected or both Generators are on line | TRUE | Only when External Power is connected and both batteries are on line | FALSE
293 | 24-40 | With both Engines at 100% Nf and External Power ON, when will the Generators be supplying the power? | As soon as the GEN Switches are set to ON | FALSE | As soon as the EXT PWR switch is set to OFF | TRUE | As soon as the Generator output is 0.5 Vdc higher than the External Power voltage | FALSE
295 | 24-40 | When connecting External Power you find that the EXT PWR SENSE (CB28) Circuit Breaker is tripped. What is the most likely cause? | Battery voltage is higher than External Power Voltage | FALSE | Generator voltage is higher than External Power Voltage | FALSE | External Power is supplying a voltage higher than 30.5 Vdc | TRUE
83 | 24-60 | When the helicopter is in the hangar, how are the Non-Essential bus bars fed? | Only when the Main Battery is connected to the Main Bus | FALSE | Only when both batteries are connected to the Main Bus | FALSE | Only when the External Power source is supplying the helicopter | TRUE
153 | 24-60 | During Engine starting, on batteries, how is Battery power distributed? | Only the Main Battery is used to supply the Starter Generator and all Bus Bars | FALSE | The Main Battery is used to supply the Starter Generator, while the Auxilliary Battery is used to feed the Essential Bus Bars | TRUE | Both Batteries are used to supply the Starter Generator and all Bus Bars | FALSE
154 | 24-60 | When are the Non Essential Bus Bars fed? | When External Power is connected to the Aircraft | TRUE | When the Main Battery is the only source | FALSE | When the Auxilliary Battery is the only source | FALSE
155 | 24-60 | With the helicopter on the ground and the external power connected (EXT SW = ON) and the two generators are operating (GEN. No.1-2 = ON), how are the electrical Bus Bars fed? | By the Generators | FALSE | By the External Power | TRUE | By the Generators regardless of External Power | FALSE
156 | 24-60 | Which of the following captions can be displayed in the CAS window at the same time? | EXT PWR READY and EXT PWR ON | FALSE | EXT PWR DOOR and EXT PWR READY | TRUE | EXT PWR DOOR, EXT PWR ON and EXT PWR READY | FALSE
244 | 24-60 | Where is the Power Distribution Panel (PDP) No.1 located? | In the Nose Compartment | FALSE | In the right Avionics Bay | FALSE | In the Cabin Roof | TRUE
91 | 25-00 | How is emergency evacuation of the passengers achieved? | By jettisoning the cabin sliding doors | FALSE | Through the cabin windows | TRUE | Through the emergency exit doors | FALSE
455 | 25-00 | Where is the ELT unit installed? | Nose compartment |  | Tailboom | TRUE | Fin
298 | 25-60 | How is the ELT self test result provided? | By both monitoring the encoded aural data (Morse) transmitted on the VHF guard frequency and caution messages on the CAS window | FALSE | By both the red LED on the ELT control panel and caution messages on the CAS window | FALSE | By both monitoring the sweep tone transmitted on the VHF guard frequency and the red LED on the ELT control panel | TRUE
299 | 25-60 | Which of the following statements regarding the ELT (Emergency Locator Transmitter) System is correct? | The ELT automatically transmits both tone and encoded data on the VHF Guard frequency | FALSE | The ELT Switch can be used to stop an automatically-activated transmission | TRUE | The ELT Batteries are automatically recharged during flight | FALSE
300 | 25-60 | What conditions must be met in order for the ELT (Emergency Locator Transmitter) to function /start transmitting the distress signals? | The ELT/NAV Interface Unit must be connected | FALSE | The ELT/NAV Interface Unit does not need to be connected | FALSE | Pins 5 and 8 on the ELT/NAV Interface Unit connector must be jumpered | TRUE
301 | 25-60 | How many connectors are there on the ELT (Emergency Locator Transmitter) Antenna? | One | FALSE | Two | TRUE | Three | FALSE
219 | 25-61 | On which frequencies does the ELT transmit? | 121,500 MHz (Civil), 243,000 MHz (Military) Only | FALSE | 121,500 MHz (Civil), 243,000 MHz (Military), 406,025 MHz (SAR SAT) | TRUE | 121,500 MHz (Civil), 406,025 MHz (SAR SAT) Only | FALSE
341 | 30-00 | What limitations apply to the Pitot Heating system? | Pitot Heater must be ON if OAT≤4°C; Pitot Heater must be OFF if OAT≥30°C |  | Pitot Heater must be ON if OAT≤4°C; Pitot Heater must be OFF if OAT≥10°C | TRUE | Pitot Heater must be ON if OAT<4°C; Pitot Heater must be OFF if OAT>4°C
442 | 30-00 | How is the low level condition in the Windshield Washer Reservoir indicated? | MAINTENANCE status message in the CAS and "W/S Wash Low" message in the Fault Log of CMC | TRUE | W/S WASH LOW status message in the CAS |  | W/S WASH LOW caution message in the CAS
317 | 30-30 | What conditions will cause the 1 PITOT HEAT OFF Caution to appear in the CAS window? | No.1 Pitot Heating System has failed | FALSE | No.1 Pitot Tube Heating Element overheat condition has been detected | FALSE | The OAT is +4°C or less and the Pitot Heater Copilot Switch is OFF | TRUE
250 | 30-40 | How are the Wipers parked? | By setting the rotary switch to PRK | FALSE | Only by setting the rotary switch to OFF once they reach the parking position | FALSE | Automatically when the WIPER momentary switch is pressed to stop the operation | TRUE
20 | 31-00 | How is an active caution message displayed? | It is displayed in inverse video and after the first 5 seconds from the appearance, it is automatically displayed with an amber text | FALSE | It is displayed in inverse video and then displayed with a red text after the Master Warning Light (MWL) acknowledgement | FALSE | It is displayed in inverse video and then displayed with an amber text after the Master Caution Light (MCL) acknowledgement | TRUE
50 | 31-00 | Which of the following aural messages is continuously repeated until the condition is corrected? | ROTOR HIGH | FALSE | ROTOR LOW | TRUE | ENGINE OUT | FALSE
89 | 31-00 | What happens if a Display Unit (DU) loses its power input? | The data it is meant to provide cannot be shown in that pilot’s station | FALSE | The other DU in the same pilot’s station automatically reverts to the composite format | TRUE | The pilot must select the "BKUP-PWR" mode on the Display Controller | FALSE
90 | 31-00 | What precaution must be observed when replacing, handling, packing and shipping a Modular Avionics Unit (MAU) module? | The alkaline battery must be removed from the module | FALSE | All connector pins must be shorted by keeping the electrical connectors protected with the dedicated metallic cap | FALSE | Standard precautions for Electrostatic Sensitive Devices (ESD) must be observed | TRUE
99 | 31-00 | When transporting a Modular Avionic Unit (MAU) Module, where must it be stowed? | In a plastic box | FALSE | Inside any container | FALSE | In a closed safety-ESD container | TRUE
100 | 31-00 | Where is the MAU Configuration Module (or Aircraft Personality Module) located? | On the NIM Module | FALSE | In the NIC Backshell Connector | TRUE | On the CMC Module | FALSE
102 | 31-00 | What is the main function of the Air Management Module? | It is a Standby Module used as a Secondary Power Supply | FALSE | It is a blank card installed in each empty slot of the MAU or MRC to help airflow control | TRUE | It is the Module interfacing the Air Data Module and computing Air Data | FALSE
103 | 31-00 | Which module stores the Personalisation Data for the EPIC System? | Multifunction Control Display Unit (MCDU) | FALSE | Aircraft Configuration Module (IM-950) | TRUE | Guidance Controller (GC-810) | FALSE
109 | 31-00 | Where is the Monitoring Warning Function located? | MRC No.1 and MRC No.2 NIM Modules | FALSE | MAU No.1 - CMC Module and MAU No.2 - NIC/PROC Module | FALSE | MAU No.1 and MAU No.2 NIC/PROC Modules | TRUE
113 | 31-00 | What action must be carried out after a Modular Avionics Unit (MAU) No.2 Database replacement? | Target Load the Flight Software only | FALSE | Load the Loadable Diagnostic Information (LDI) Software only | FALSE | Target Load the Flight Software, LDI Database and load the Navigation Database | TRUE
117 | 31-00 | What is the purpose of the Custom Input/Output (CSIO) Module? | To manage system and sensor data to and from analog and digital subsystems required for the EPIC avionic system | TRUE | To manage data to and from only digital subsystems not standard for the EPIC system | FALSE | To manage data to and from only all analog subsystems installed on-board | FALSE
218 | 31-00 | What is the meaning of the "CVR" LED when flashing on the Cockpit Control Unit of the MPFDR (Multi-Purpose Flight Data Recorder)? | The MPFDR is erasing the CVR data | TRUE | The MPFDR is recording on any of the audio channels |  | The CVR section of the MPFDR is failed
249 | 31-00 | Where is the Cockpit Area Microphone located? | In the Overhead Panel | FALSE | In the Instrument Panel | TRUE | In the Central Console | FALSE
258 | 31-00 | Which displays are controlled by the Cursor Control Device (CCD)? | Display Units (DU) only | TRUE | Multifunction Control Display Unit (MCDU) only | FALSE | Both Display Units (DU) and Multifunction Control Display Unit (MCDU) | FALSE
308 | 31-00 | Which LRU provides the Monitoring Warning Function? | Both MAUs | TRUE | MAU 1 only | FALSE | MAU 2 only | FALSE
309 | 31-00 | For what interfaces does the CUSTOM I/O Module have multiple inputs? | ARINC 429 receivers/transmitters, RS 422 buses and ASCB-D | FALSE | Discrete AC Analogue and Thermocouple, Pitot and Static pressure lines | FALSE | Discrete ARINC 429, RS 422 buses, AC Analog and Thermocouples | TRUE
311 | 31-00 | What does the CONTROL I/O Module interface with? | Display Controllers and Cursor Control Devices only | FALSE | All Controllers and devices original or standard for the EPIC System | TRUE | AFCS Controllers only | FALSE
313 | 31-00 | When will the Display Unit (DU) Cooling Fan operate? | When the Cockpit Ventilation is operating | FALSE | When the internal temperature is higher than a predetermined value | TRUE | Continuously as long as power is applied | FALSE
319 | 31-00 | Where is the Network Interface Controller and Processor (NIC/PROC) Module located? | Only MAU 1 | FALSE | Only MAU 2 | FALSE | MAU 1 and MAU 2 | TRUE
353 | 31-00 | Which of the following conditions causes the electrical synoptic page to be unreliable? | Engine starting |  | 1(2) MAU failure | TRUE | 2(3) DU failure
362 | 31-00 | Which condition(s) cause the FDR to stop recording? | WOW microswitch = GND and both Engines = OFF | TRUE | WOW microswitch = GND |  | Either engine = OFF
363 | 31-00 | What is the function of the Database module? | To transmit data on the ASCB-D |  | To receive data from helicopter sensors |  | To store a backup of the CMS (Central Maintenance System) and FMS (Flight Management System) software | TRUE
364 | 31-00 | Where is the Database module installed? | MAU1 |  | MAU2 | TRUE | MAU1 and MAU2
368 | 31-00 | If MAU1 has failed, what are the warning messages that are still available to the pilots? | Only the aural warning messages are still available |  | All warning messages are still available in the CAS but the aural warnings are lost |  | All warning messages are still available, both in the CAS and from the AWG | TRUE
403 | 31-00 | What is the meaning of the "FDR" LED when flashing on the Cockpit Control Unit of the MPFDR (Multi-Purpose Flight Data Recorder)? | The MPFDR is recording on any of the audio channels |  | The MPFDR is recovering flight data for downloading | TRUE | The FDR section of the MPFDR is failed
405 | 31-00 | What is the meaning of amber dashed lines in the electrical or hydraulic synoptic pages of MFD? | The relevant component/connection is failed |  | The relevant component/connection is exceeding operating limits |  | The status of relevant component/connection is undetermined | TRUE
406 | 31-00 | When can a white status message be displayed in the CAS window? | On the ground only | TRUE | In flight only |  | Both on the ground and in flight
407 | 31-00 | What conditions are necessary to fully scroll the CAS message list? | Cursor must be active in the CAS window, all visible caution/advisory messages must be acknowledged, inner knob on CCD must be rotated | TRUE | Cursor must be active on the MFD, outer knob on the CCD must be rotated |  | All visible caution/advisory/status messages must be acknowledged, inner knob on CCD must be rotated
408 | 31-00 | What happens when the ERASE pushbutton on the Cockpit Control Unit of the MPFDR (Multi-Purpose Flight Data Recorder) is pressed? | Recorded flight data are erased |  | Recorded voice data are erased | TRUE | All recorded data are erased
507 | 31-00 | What software must be loaded after the NIC/PROC module replacement? | Load the Loadable Diagnostic Information (LDI) Software only | FALSE | Load the Flight Software and load the Navigation Database | TRUE | Load the Flight Software and the Loadable Diagnostic Information (LDI) Software
509 | 31-00 | What software must be loaded after replacing the CSIO module of an MAU? | Load the Flight Software only | TRUE | Load the Flight Software and load the Navigation Database |  | Load the Flight Software and the Loadable Diagnostic Information (LDI) Software
510 | 31-00 | What software must be loaded after replacing the Air Management module of an MAU? | Load the Flight Software only |  | Load the Flight Software and load the Navigation Database |  | No software loading is required | TRUE
511 | 31-00 | What software must be loaded after replacing the Power Supply module of an MAU? | Load the Flight Software only |  | Load the Flight Software and load the Navigation Database |  | No software loading is required | TRUE
393 | 31-30 | Which MAU sends data to the MPFDR (Multi-Purpose Flight Data Recorder)? | MAU 1 only | TRUE | MAU 2 only |  | Both MAUs
501 | 31-30 | With the helicopter powered on the ground, what is the meaning of the "CVR" LED when it is NOT illuminated on the Cockpit Control Unit of the MPFDR (Multi-Purpose Flight Data Recorder)? | The CVR is failed |  | The CVR is in download mode |  | The CVR is recording | TRUE
212 | 31-31 | Where is the Flight Data Recorder (FDR) installed? | In the left Avionics Bay | FALSE | In the right Avionics Bay | FALSE | In the Tailboom | TRUE
86 | 31-50 | How does an active green Advisory message appear in the CAS window? | It appears in normal video | FALSE | It appears in inverse video and automatically reverts to normal video after being displayed for 5 seconds | TRUE | It appears in inverse video and reverts to normal video after having pressed the "CAS RESET" pushbutton | FALSE
260 | 31-50 | What condition will allow the AWG complete test (playback of all aural messages) to be performed? | Aircraft must be in flight | FALSE | Aircraft must be on the ground | TRUE | Engines must be shut down | FALSE
261 | 31-50 | When performing the AWG complete test (playback of all aural warnings), how can it be interrupted? | Automatically, if a new Warning is detected or an engine is started | FALSE | It cannot be interrupted | TRUE | By pressing the AWG Pushbutton on the TEST panel a second time | FALSE
266 | 31-50 | What other visual indications are there when a red CAS message is displayed? | The Master Caution Lights flash | FALSE | The Master Warning Lights flash | TRUE | The Master Warning and Master Caution Lights flash | FALSE
307 | 31-50 | Which LRU generates the aural warnings? | Pilot Audio Panel | FALSE | MRC 1 | FALSE | MAU 2 | TRUE
321 | 31-50 | Which Aural Warning Message is inhibited by setting the AWG Switch to INHIBIT (REGRADED)? | Airspeed | FALSE | Aural System Test | FALSE | 150 Feet | TRUE
390 | 31-60 | How can a Display Unit be turned off? | By setting the corresponding knob on the Display DIM control panel to OFF |  | Using the PLT or CPLT knobs on the Reversion Control Panel | TRUE | By setting the corresponding switch on the DU PWR control panel to OFF
101 | 31-61 | When removing a Display Unit (DU), what is the first action? | Remove the screws | FALSE | Press the release button | TRUE | Loosen the swing bolts | FALSE
162 | 31-61 | How are the four Display Units operating when on the RCP the CPLT selector is set at PFD ONLY and the PLT selector is set at MFD ONLY? | DU1 = Composite, DU2 = OFF, DU3 = OFF, DU4 = MFD | FALSE | DU1 = Composite, DU2 = PFD, DU3 = Composite, DU4 = OFF | FALSE | DU1 = Composite, DU2 = OFF, DU3 = Composite, DU4 = OFF | TRUE
373 | 33-00 | If the EMERG LT switch is set to ARM, what does the loss of power from ESS buses cause? | The Emergency Light battery pack is isolated |  | The Emergency Light battery pack is recharging |  | The Emergency Lights automatically illuminate | TRUE
379 | 33-00 | How is Standby OAT Indicator light illuminated? | By pressing the OAT LIGHT momentary switch |  | By pressing the OAT LIGHT momentary switch, only when the OVERHEAD knob on the LT dimmer panel is at OFF |  | By pressing the OAT LIGHT momentary switch, only when the OVERHEAD knob on the LT dimmer panel is not at OFF | TRUE
401 | 33-00 | If while operating the Secondary Landing Light (Searchlight) its bulb extinguishes, what might have happened? | The overtemperature switch has turned the lamp off to avoid a possible fire condition |  | The position switch has turned the lamp off to avoid damaging the fuselage | TRUE | The time limiter has turned the lamp off to avoid overheating
402 | 33-00 | What is the condition of the Emergency Light system when the EMER LT switch is set to ON and the ESS buses are powered? | The Emergency Lights are illuminated by their batteries | TRUE | The Emergency Lights are illuminated by the ESS bus and their batteries are recharging |  | The Emergency Lights are extinguished and their batteries are recharging
457 | 33-00 | How many Power Supply units are installed to supply the integral light for Instrument Panel, Overhead and Central Consoles? | None because all internal lights are supplied at 28 VDC |  | 3 |  | 4 | TRUE
458 | 33-00 | What is the location of the Power Supply units for the Instrument Panel, Overhead and Central Consoles integral lights? | Cockpit side of front bulkhead | TRUE | Upper deck |  | RH rear avionic bay
82 | 33-10 | How is the brightness of the Display Units adjusted? | They can be adjusted by means of dedicated rotary knobs | TRUE | They can be adjusted together with all the Instrument Panel controls and displays by means of the "INSTR" rotary knob | FALSE | They are only controlled by individual ambient light sensors | FALSE
167 | 33-10 | What lighting intensity is adjusted by the Dimming System Control Panel? | Primary Flight Displays (PFD) and Multi-Function Displays (MFD) | FALSE | Instrument Panel | FALSE | Dome Light, Overhead, Console and Instrument Panel | TRUE
213 | 33-10 | What lighting does the Display Dimming Control Panel control? | The Primary Flight Displays (PFD) and Multi-Function Displays (MFD) | TRUE | Instrument Panel | FALSE | Dome light, the Overhead, the Console and Instrument panel | FALSE
318 | 33-10 | What is the voltage of the Instrument Panel Lights Power supply? | 0 VDC to 5 VDC | TRUE | 115 VAC | FALSE | 0 VDC to 28 VDC | FALSE
381 | 33-10 | How are the baggage compartment lights illuminated? | By moving the BAG light switch on the LT control panel to ON |  | By opening left or right baggage door | TRUE | By unlatching the left baggage door
382 | 33-10 | Which type of current supplies the cabin fluorescent lamps? | DC current via dedicated diodes |  | AC current via dedicated inverters | TRUE | No current since they are fiber optic type
391 | 33-10 | What are the central console integral lights supplied by? | One DC Power Supply unit |  | Two DC Power Supply unit | TRUE | Directly by MAIN 1 bus via the CSL rheostat
380 | 33-40 | How is the secondary landing light (search light) initially moved? | By pushing the LDG LT2 switch on collective lever and then setting the same LDG LT2 switch to EXT | TRUE | By setting the LDG LT2 switch on collective lever to EXT |  | By setting the LDG LT2 switch on cyclic stick to EXT
92 | 33-50 | How are the Emergency Lights turned on following an emergency landing at night (GEN1, GEN2, and Master Switch OFF)? | Automatically, provided the pilot has preset the EMERG LT switch at ARM | TRUE | Automatically by a g-switch | FALSE | Only manually, by moving the "EMER LT" switch to ON, provided that the Auxiliary Battery is still connected to the buses | FALSE
383 | 33-50 | With the helicopter electrically supplied, when are the emergency light battery packs charged? | When the EMERG switch is in OFF or ARM position, only | TRUE | When the EMERG switch is in ARM position, only |  | When the EMERG switch is in ON position, only
15 | 34-00 | How is the DH (Decision Height) entered? | Via the Remote Instrument Controller | TRUE | Via the Guidance Controller | FALSE | Via the Display Controller | FALSE
16 | 34-00 | What does the PUSH TEST button on the DH (Decision Height) knob test? | The Radio Altimeters | TRUE | The selected Decision Height | FALSE | The Heading Bug position | FALSE
17 | 34-00 | What happens when the PUSH SYNC button on the HEADING Knob is pressed? | The Heading Bug aligns with the current aircraft course | FALSE | The Heading Bug aligns with the current aircraft heading | TRUE | The Heading Bug aligns with the current bearing pointer No.1 | FALSE
18 | 34-00 | When is the ADF bearing pointer displayed on the HSI? | When selected by the pilot via the Display Controller, even if the signal is not valid | FALSE | Always in view as bearing pointer 2 (green, diamond) | FALSE | When selected by the pilot via the Display Controller, and the radio signal is valid | TRUE
19 | 34-00 | How will the pilot select the on-side or cross-side VOR/LOC as the Primary Navigation aid? | Via the Reversion Control Panel | FALSE | Via the Remote Instrument Controller | FALSE | Via the Display Controller | TRUE
21 | 34-00 | In case of malfunction of the ADS No.1, from where is the air data for the copilots PFD provided? | The ADS No.2 which is automatically selected | FALSE | The ADS No.2, only after pilot's selection on the RCP | TRUE | The Alternate static port, only after pilot's selection on the overhead console | FALSE
116 | 34-00 | Where is the GPS module located? | MRC 1 | FALSE | MAU 1 | FALSE | MAU 2 | TRUE
264 | 34-00 | What will also happen if the AHRS 2 fails? | FMS 2 is automatically disengaged | FALSE | AP 1 is automatically disengaged | FALSE | AP 2 is automatically disengaged | TRUE
326 | 34-00 | What is the function of the Display Controller? | Selection of the BRG No.1 and 2 pointers only | FALSE | Selection of the BRG No.1 and 2 pointers, the ALT SEL, the HSI and the MAP format only | FALSE | Selection of BRG 1 and 2 pointers, ALT SEL, HSI format and Barometric pressure setting | TRUE
337 | 34-00 | How can the FPL function key on the MCDU be used? | To display the active flightplan, only | TRUE | To display the flightplan list or to select the active flightplan |  | To activate and display the selected flightplan
338 | 34-00 | Which of the following actions permit recovery after the 1-2 AHRS FAIL caution message? | Move AHRS selector on RCP to 1, select DG mode on both AHRS; use Magnetic Compass for magnetic heading |  | Move AHRS selector on RCP to BOTH, re-engage AP2, use STBY Instrument for attitude and magnetic heading |  | Use STBY Instrument for attitude and Magnetic Compass for magnetic heading | TRUE
339 | 34-00 | Which of the following procedures must be performed by the pilot before each flight in order to use the FMS? | FMS Preflight Test, Position initialization and Flighplan activation |  | Position initialization, Flightplan activation and Performance initialization | TRUE | FMS and GPS Preflight Tests, Position initialization, Flighplan activation and Performance initialization
343 | 34-00 | What does an amber H displayed next to the distance indication on the LH of the HSI indicate? | The DME Hold function is active on the selected NAV system | TRUE | The FMS is flying a Holding on the active waypoint |  | The FMS is holding the indicated distance while flying an Arc DME
354 | 34-00 | What is the meaning of DGR amber annunciator displayed besides the active waypoint ident on the LH of the HSI? | There is no RAIM for the active waypoint |  | The FMS is operating in Dead Reckoning mode |  | The EPU is greater than the RNP | TRUE
365 | 34-00 | What is the number of XPDR modules installed on a standard configuration AW139 helicopter and what is the location? | One, installed in MRC1 |  | One, installed in MRC2 | TRUE | Two, installed one in each MRC
366 | 34-00 | What does a red X replacing the airspeed indicator, the vertical speed indicator and the baro altimeter on DU1 indicate? | ADM1 has failed | TRUE | Copilot has switched the ADM1 off |  | Copilot has selected ADM2
371 | 34-00 | What ports does each Pitot Probe have? | Two total pressure ports and one static pressure port |  | One total pressure port and one static pressure port |  | One total pressure port and two static pressure ports | TRUE
395 | 34-00 | What happens to the Ground Speed indication if there is a failure of MAU 2? | The Ground Speed value is frozen and the readout shows in amber color |  | The Ground Speed value is available from FMS 1 | TRUE | The Ground Speed value is not available and the readout shows amber dashes
399 | 34-00 | How is a message on the MCDU scratchpad acknowledged? | By pressing the CLR key | TRUE | By pressing the DEL key |  | Automatically after 15 seconds
400 | 34-00 | What caution messages related to the Radio Altimeter failures can be displayed in the CAS window? | 1(2) RAD ALT FAIL, RAD ALT LOW HEIGHT |  | 1(2) RAD ALT FAIL, RAD ALT MISCOMPARE, RAD ALT LOW HEIGHT, 1(2) RAD ALT TEST FAIL |  | No CAS messages are shown for Radio Altimeter failures | TRUE
409 | 34-00 | How can the ADF receiver be tuned? | By using the CCD or using the MCDU in RADIO page or BACKUP RADIO page |  | By using the MCDU in RADIO page or PROGRESS page or BACKUP RADIO page |  | By using the MCDU in RADIO page only | TRUE
410 | 34-00 | Can the ADF be controlled when the MCDU is in BACKUP RADIO page? | No | TRUE | Yes, it can be fully controlled |  | Yes, but the mode of operation cannot be changed
411 | 34-00 | If the ADF bearing is displayed by Bearing Pointer 1, what happens in case of failure of MAU 1? | Bearing Pointer 1 disappears |  | Bearing Pointer 1 remains in view | TRUE | ADF is automatically switched to Bearing Pointer 2
412 | 34-00 | If the ADF bearing is displayed by Bearing Pointer 2, what happens in case of failure of NIM 2? | Bearing Pointer 2 disappears | TRUE | Bearing Pointer 2 remains in view |  | Bearing Pointer 2 remains in view only if in BACKUP RADIO mode
413 | 34-00 | When FMS 1(2) is selected as the Primary Navaid, what is the effect of the rotation of the COURSE knob on RIC (Remote Instrument Controller)? | No effect | TRUE | VOR/LOC course value is modified |  | Desired Track value is modified
430 | 34-00 | When is it possible to perform the Radio Altimeter self-test? | On the ground only |  | On the ground with both engines running or with external power connected only |  | Both on the ground and in flight | TRUE
439 | 34-00 | When is it possible to perform the AHRS self-test? | On the ground only | TRUE | On the ground with at least one engine running |  | Both on the ground and in flight
440 | 34-00 | What is the meaning of the DG1 amber indication on pilot PFD? | AHRS selector on the RCP is set to 1 and copilot has selected DG mode | TRUE | Pilot has selected DG mode and copilot has taken control on AHRS 1 |  | AHRS 1 Directional Gyro has failed so there is no backup available for pilot HSI
441 | 34-00 | What is the meaning of the RAD1 amber indication in normal video on pilot PFD? | RAD selector on the RCP is set to 1 |  | Radio Altimeter 1 has failed |  | Radio Altimeter 2 has failed or is not installed | TRUE
459 | 34-00 | Which navigation systems are provided with a selector on the RCP for manual reversion? | AHRS and RAD ALT |  | ADS and RAD ALT |  | AHRS and ADS | TRUE
460 | 34-00 | Which sensor provides data for the Slip/Skid indicator on the ADI? | AHRS | TRUE | FMS |  | ADS
159 | 34-10 | Where will the Copilots PFD obtain air data from after a failure of Air Data Module (ADM) No.1? | ADM No.2 without any Pilots action | FALSE | ADM No.2 after Pilot or Copilot action | TRUE | An alternate Static Port after proper action | FALSE
211 | 34-10 | What environmental flight data do the Pitot probes provide? | Both total and static pressures | TRUE | Total pressure only | FALSE | Static pressure only | FALSE
385 | 34-10 | What is the power source for the Standby Attitude Director Indicator? | MAIN 1 Bus |  | ESS 1 Bus | TRUE | Internal batteries
389 | 34-10 | What is the power source for the Standby Instrument? | MAIN 1 Bus |  | ESS 1 Bus | TRUE | Internal batteries
160 | 34-20 | The CAL PROM is part of the AHRS and stores the calibration coefficients data. Replacement of which component will require this data to be reset? | GPS | FALSE | Flux Valve | TRUE | AHRU | FALSE
320 | 34-20 | Where are the Flux Valves located? | Inside the AHRUs | FALSE | Inside the NIC/PROC Modules | FALSE | In the Tailboom | TRUE
322 | 34-20 | What amber message is provided in reverse video on the PFD when Roll data differs from the different sources? | ROLL | TRUE | ATT | FALSE | SAS | FALSE
171 | 34-30 | Which Control Panel permits to select the on-side or cross-side VOR/LOC as the Primary Navaid on the HSI? | Display Controller (DC) | TRUE | Remote Instrument Controller (RIC) | FALSE | Reversion Control Panel (RCP) | FALSE
170 | 34-40 | Can the pilot and copilot select two different DH values? | No, only one DH value can be selected | FALSE | Yes, each pilot can select his own DH value | TRUE | Yes, but only the pilot can select a DH value via the DH knob; copilot's DH is preset at a fixed value, copilot can only engage and disengage the function | FALSE
265 | 34-40 | Where is the RAD red failure annunciator displayed when both Radio Altimeters 1 and 2 fail? | Multi-function Control Display Unit (MCDU) | FALSE | Standby Instrument | FALSE | Primary Flight Display (PFD) | TRUE
324 | 34-50 | What procedure should be followed after a failure of the GPS Module? | Replace the GPS Module only | TRUE | Replace the GPS Module and reload the relevant FLIGHT SOFTWARE | FALSE | Replace the GPS Module and restore the relevant data inside the APM No.2 | FALSE
161 | 34-53 | When will the ADF No.2 Bearing Pointer be displayed on the HSI? | Automatically whenever the radio is tuned, even if the signal is invalid | FALSE | Automatically when the radio signal is valid | FALSE | After pilot has selected it through the Display Controller and the radio signal is valid | TRUE
98 | 45-00 | What is significant for the technician when the "AVIONIC FAULT" caution message is displayed in the CAS window? | A failure in the ASCB-D data bus has been detected so it is to be checked for continuity, isolation and correct impedence | FALSE | That is a generic message always displayed together with another caution message in the CAS window. The other message is the only one that is important for troubleshooting | FALSE | That is a generic message displayed following an EPIC malfunction. Further investigation through the CMC-ACTIVE MESSAGES-CAUTION list is required | TRUE
107 | 45-00 | What is the purpose of the LAN? | It permits transfer of Maintenance Data, Navigation Data and Software Data (Flight S/W). | TRUE | It permits downloading of Maintenance Data and loading of Navigation Data only | FALSE | It permits downloading of Maintenance Data and loading of Software Data only | FALSE
110 | 45-00 | Where is the Central Maintenance Computer (CMC) Module located? | MRC 1 | FALSE | MAU 1 | TRUE | MAU 2 | FALSE
114 | 45-00 | What files must be loaded after an Aircraft Personality Module (APM) replacement? | Both Setting and Option files | TRUE | Setting file only | FALSE | Option file only | FALSE
239 | 45-00 | If the Extinguisher Bottle is empty, when is the white MAINTENANCE status message displayed in the CAS window ? | Only if the aircraft is in flight, and the internal pressure is below a predetermined value | FALSE | Only if the aircraft is in on the ground, and the internal pressure is below a predetermined value. | TRUE | Always when internal pressure falls below a predetermined value. | FALSE
329 | 45-00 | Which of the following would cause the LAN to not operate? | The CB of the NIM 2 module is pulled out | FALSE | Failure of the MAU 2 | FALSE | Display Unit 2 removed | TRUE
432 | 45-00 | What condition is necessary to permit the Maintanance page to be displayed on the MFD? | Helicopter on ground | TRUE | Helicopter either on ground or raised on jacks |  | Both engines shut down
433 | 45-00 | Where is the LDI (Loadable Diagnostic Information) located? | Inside the CMC (Central Maintenance Computer) module only |  | Inside the CMC (Central Maintenance Computer) and Data Base modules | TRUE | Inside the CMC (Central Maintenance Computer) and both NIC/PROC (Network Interface Controller with Processor) modules
434 | 45-00 | Where is the Navigation Data Base located? | Inside both NIC/PROC (Network Interface Controller with Processor) modules |  | Inside the CMC (Central Maintenance Computer) and both NIC/PROC (Network Interface Controller with Processor) modules |  | Inside both NIC/PROC (Network Interface Controller with Processor) and the Data Base modules | TRUE
435 | 45-00 | What is required after a target load procedure? | Set the electrical power off to reset the module | TRUE | Perform the operational test of the module |  | No further action is required (module is already operating with the updated software)
436 | 45-00 | What is the function of the “Data Loader” option in the CMC (Central Maintenance Computer) Main Menu of the Maintenance page? | Show a selection of current or historical message data |  | Upload database files and software | TRUE | Make a selection of a specific test
437 | 45-00 | What is the function of the “Maintenance Messages” option in the CMC (Central Maintenance Computer) Main Menu of the Maintenance page? | Show a selection of current or historical message data | TRUE | Upload database files and software |  | Make a selection of a specific test
438 | 45-00 | What is the function of the “System Diagnostic” option in the CMC (Central Maintenance Computer) Main Menu of the Maintenance page? | Show a selection of current or historical message data |  | Upload database files and software |  | Make a selection of a specific test | TRUE
506 | 45-00 | What software must be loaded after the CMC module replacement? | Load the Loadable Diagnostic Information (LDI) Software only | FALSE | Load the Flight Software and load the Navigation Database | FALSE | Load the Flight Software and the Loadable Diagnostic Information (LDI) Software | TRUE
14 | 46-00 | The failure of which Modular Avionics Unit (MAU) causes the greatest loss of navigational data? | MAU 1 |  | MAU 2 | TRUE | The first that declares ready after Power Up | FALSE
81 | 46-00 | Where are the Modular Avionic Units (MAU) located? | In the rear avionics bay | TRUE | In the nose compartment | FALSE | In the tail unit | FALSE
96 | 46-00 | Which MAU acts as the BUS CONTROLLER for the Left Primary ASCB-D line? | The first that declares ready after power up | FALSE | MAU 1 | TRUE | MAU 2 | FALSE
97 | 46-00 | Where are Aural Warnings generated? | PLT MFD | FALSE | MRC 1 | FALSE | MAU 2 | TRUE
104 | 46-00 | On which busses does Modular Avionics Unit (MAU) No.2 transmit Serial Data? | ASCB-D Left Primary, Right Primary, Left Backup and Right Backup | FALSE | ASCB-D Left Primary, Right Primary, and Right Backup | FALSE | ASCB-D Right Primary and Right Backup | TRUE
105 | 46-00 | How does Modular Avionics Unit (MAU) No.2 receive Serial Data on the ASCB-D? | Left Primary, Right Primary and Right Backup | TRUE | Right Primary and Right Backup | FALSE | Left Primary, Right Primary, Left Backup, Right Backup | FALSE
106 | 46-00 | Which Data Bus is used to interface the Modular Avionics Unit (MAU) with the Display Unit (DU)? | ARINC 429 | FALSE | RS-422 | FALSE | ASCB-D | TRUE
108 | 46-00 | What is the purpose of the Backplane Interface Controller (BIC)? | It is used to interface the MAU modules to the backplane bus (VbPCI) | TRUE | It only manages the input data from the LAN bus | FALSE | It manages the input data from the client module and the GPS module | FALSE
112 | 46-00 | What precaution must be taken when replacing a MRC-Module? | No precaution is necessary | FALSE | Standard precautions for handling electrical components must be applied | FALSE | Personnel must wear a wrist strap connected to the chassis ground jack | TRUE
169 | 46-00 | What happens to the pointer and digital readout of a system indicator when the parameter value enters the warning range? | Both pointer and digital readout turn red | TRUE | Only the digital readout turns red, while the pointer remains white | FALSE | The digital readout turns red and the pointer flashes keeping the white colour | FALSE
216 | 46-00 | On which bus are the Linear Actuator commands transmitted? | Control Area Network (CAN) | TRUE | Local Area Network (LAN) | FALSE | ASCB-D | FALSE
287 | 46-00 | What type of Data Bus interfaces the MCDU and the MAU? | ASCB-D Data Bus | FALSE | ARINC-429 Data Bus | TRUE | A Non-standard Data Bus | FALSE
302 | 46-00 | How does each NIC/PROC Module transmit data to the Display Units (DU)? | On the on-side primary and backup ASCB-D buses | TRUE | On all primary and backup ASCB-D buses | FALSE | On the LAN Bus only | FALSE
303 | 46-00 | How does each NIC/PROC Module receive data? | On the on-side ASCB-D buses and from the LAN bus only | FALSE | On the on-side ASBC-D buses only | FALSE | On the on-side ASCB-D buses and from the cross-side ASCB-D primary bus | TRUE
304 | 46-00 | The NIC/PROC is located in the MAU, to what does it connect? | Power Supply Module | FALSE | To all the MAU Modules except the Power Supply and the GPS Module | TRUE | MAU LAN Module | FALSE
305 | 46-00 | What is the function of the LAN Bus? | It transfers maintenance data, test functions and software loading data loading | TRUE | It transfers maintenance data and software data loading | TRUE | It only transfers software data loading | FALSE
306 | 46-00 | On each MAU Module there is a BIC hardware interface. What does this interface manage? | MAU Modules on the VbPCI Data Bus | TRUE | CMC Module and the LAN Members Modules | FALSE | No.2 MAU Modules and the GPS Module | FALSE
310 | 46-00 | Where is the CMC Module located? | MRC 1 | FALSE | MAU 1 | TRUE | MAU 2 | FALSE
312 | 46-00 | How is a Display Unit (DU) removed? | By undoing the DZUS Fasteners | FALSE | By first pressing the release button | TRUE | By loosening the swing bolts | FALSE
314 | 46-00 | In which Module is the EPIC Personalisation Data stored? | MC-850 (MCDU) | FALSE | IM-950 (APM) | TRUE | GC-810 (Guidance Controller) | FALSE
315 | 46-00 | What type of Bus is the VbPCI? | Serial Data Bus | FALSE | Parallel Data Bus | TRUE | Serial and Parallel Data Bus | FALSE
396 | 46-00 | What is the purpose of the Database module? | To store a backup of the CMS (Central Maintenance System) and FMS (Flight Management System) software | TRUE | It gathers signals from all the helicopter sensors |  | It receives data from all the EPIC system controllers
504 | 46-00 | What is the CAN bus in the AW139 AFCS and what Actuators does it interface the AIOP (Actuator Input/Output with Processor) Module with? | It is a digital bi-directional bus for the dual Linear Actuators |  | It is an analog parallel bus for the dual Linear Actuators |  | It is a digital unidirectional bus for the Trim Actuators
221 | 53-00 | How many personnel are required to remove the Sliding Fairing? | Four minimum | TRUE | Two minimum | FALSE | One minimum | FALSE
78 | 53-20 | What is the Canopy made of? | Kevlar | TRUE | Aluminium | FALSE | Fiberglass | FALSE
122 | 53-20 | What material is the canopy made of? | Glass Fibre | FALSE | Kevlar | TRUE | Carbon Fibre | FALSE
79 | 53-50 | How is the Tailboom attached to the Aft Fuselage? | Four bolts | FALSE | Six bolts | TRUE | Ten bolts | FALSE
123 | 53-50 | When torque loading the bolts attaching the Tail Unit to the Rear Fuselage, which of the following statements is correct? | The torque loading is lower on the left side bolts | FALSE | The torque loading is lower on the right side bolts | FALSE | The torque loading is the same for all bolts | TRUE
134 | 53-50 | Which of the following statements is true regarding the Horizontal Stabilizer? | It is fixed to the Tail Unit | TRUE | It is linked to the Collective Controls | FALSE | It changes the angle of attack with airspeed | FALSE
144 | 56-00 | During emergency evacuation from the aircraft, how can the passengers escape from the cabin area? | Through any of the Cabin Windows | TRUE | Through any of the two Pilot Door windows | FALSE | By jettisoning the main Cabin Door | FALSE
148 | 63-00 | Prior to Main Gearbox (MGB) removal what action must be performed? | One Main Rotor Blade must be aligned with the Tail Unit | FALSE | The Power Control Modules (PCM) must be pressurised | FALSE | The Mast must be aligned vertically | TRUE
473 | 63-00 | What type are the MGB Freewheel units? | Centrifugal clutch type |  | Centrifugally-activated sprag type | TRUE | Roller-and-cam type
484 | 63-00 | What type is the MGB lubrication system? | Wet-sump type | TRUE | Dry-sump type |  | Splash-lubrication type
485 | 63-00 | What type is the MGB lubrication pumps? | Gear type | TRUE | Gerotor type |  | Plunger type
486 | 63-00 | Which of the following statements is true regarding the MGB Oil Cooler? | It is provided with a thermostatic bypass valve | TRUE | It is of the non-bypass type |  | It is located on the MGB oil scavenge line
495 | 63-00 | What type is the Drive shaft connecting the Engine output and the MGB Input module? | Steel shaft connected by a flexible coupling to the engine output flange and by another flexible coupling to the MGB Input flange |  | Steel shaft connected by a spline to the engine output shaft and by a flexible coupling to the MGB Input flange | TRUE | Aluminium shaft connected by a spline to the engine output shaft and by another spline to the MGB Input shaft
496 | 63-00 | Where are the MGB oil pressure switches located? | One at the inlet and one at the outlet of the MGB oil cooler |  | At the outlet of each lubrication pump |  | At the end of each oil pressure distribution side | TRUE
500 | 63-00 | Where are the MGB oil pressure switches located? | On each MGB Input modules | TRUE | On LH and RH side of the MGB main case |  | On LH and RH side of the MGB upper case
147 | 63-20 | Where are the Main Gearbox (MGB) Chip Detectors located? | One in the Mast and one in the Sump | FALSE | One in the Mast and two in the Sump | TRUE | Two in the Mast and one in the Sump | FALSE
52 | 63-40 | What is the recovering action when the 1(2) BRG TEMP caution illuminates together with the 1(2) MGB OIL PRESS caution? | Land as soon as practicable | TRUE | Continue flight, monitoring oil temperature | FALSE | Reduce power until caption extinguishes | FALSE
53 | 63-40 | What is the recovering action, if after the third activation of the chip burner, the MGB CHIP SUMP caution remains? | Reduce power and land as soon as practicable | TRUE | Land immediately | FALSE | Reduce power and continue flight | FALSE
168 | 63-40 | What is the purpose of the resistor on the Chip Detector? | To test, troubleshoot and check the continuity of the cabling to each individual sensor | TRUE | To allow burning of the small particles | FALSE | To allow a by-pass of electrical pulses in case of an inadvertent command | FALSE
76 | 63-50 | When does the Rotor Brake Caliper engage the Rotor Brake Disk? | Only on the ground, with both engines off | TRUE | When the Rotor Brake Lever is moved from OFF to the BRAKE position, both in flight and on the ground | FALSE | When a dedicated switch located on the central console is activated | FALSE
228 | 63-50 | When does the Rotor Brake Caliper move to the UP position? | When the Rotor Brake is moved to the PUMP position | FALSE | When the aircraft is on the ground and both Engines are in the OFF position | TRUE | When the Rotor RPM is less than 40% | FALSE
340 |  | ---------- NON DISPONIBILE ---------------
513
514
515
516
517
518
519
520
521
522
523
524
525
526
527
528
529
530
531
532
533
534